## Site
DEQ Virginia Runoff Reduction Method New Development Compliance Spreadsheet - Version 3.0
Project Name:
Date:
BMP Design Specifications List: | 2013 Draft Stds & Specs
Site Information
ENTER AREAS IN DATA INPUT CELLS FOR RESULTS
Post-Development Project (Treatment Volume and Loads)
Land Cover (acres)
| A Soils | B Soils | C Soils | D Soils | Totals
Forest/Open Space (acres) -- undisturbed, protected forest/open space or reforested land |  |  |  |  | 0
Managed Turf (acres) -- disturbed, graded for yards or other turf to be mowed/managed |  |  |  |  | 0
Impervious Cover (acres) |  |  |  |  | 0
0
Constants |  |  | Runoff Coefficients (Rv)
Annual Rainfall (inches) | 43 |  |  | A Soils | B Soils | C Soils | D Soils
Target Rainfall Event (inches) | 1 |  | Forest/Open Space | 0.02 | 0.03 | 0.04 | 0.05
Total Phosphorus (TP) EMC (mg/L) | 0.26 |  | Managed Turf | 0.15 | 0.2 | 0.22 | 0.25
Total Nitrogen (TN) EMC (mg/L) | 1.86 |  | Impervious Cover | 0.95 | 0.95 | 0.95 | 0.95
Target TP Load (lb/acre/yr) | 0.41
Pj (unitless correction factor) | 0.9
Post-Development Requirement for Site Area
| TP Load Reduction Required (lb/yr) |  |  | --
LAND COVER SUMMARY -- POST DEVELOPMENT
Land Cover Summary |  |  | Treatment Volume and Nutrient Loads
Forest/Open Space Cover (acres) | 0 |  | Treatment Volume (acre-ft) |  | 0
Weighted Rv (forest) | 0 |  | Treatment Volume (cubic feet) |  | 0
% Forest | 0% |  | TP Load (lb/yr) |  | 0
Managed Turf Cover (acres) | 0 |  | TN Load (lb/yr) (Informational Purposes Only) |  | 0
Weighted Rv (turf) | 0
% Managed Turf | 0%
Impervious Cover (acres) | 0
Rv (impervious) | 0.95
% Impervious | 0%
Site Area (acres) | 0
Site Rv | 0 | #N/A
CLEAR ALL
(Ctrl+Shift+R)
data input cells
constant values
calculation cells
final results

## D.A. A
Drainage Area A
[22 empty] | Check Areas! | CHECK AREAS!
Drainage Area A Land Cover (acres)
| A Soils | B Soils | C Soils | D Soils | Totals | Land Cover Rv | [6 empty] | `
Forest/Open Space (acres) |  |  |  |  | 0 | 0
Managed Turf (acres) |  |  |  |  | 0 | 0
Impervious Cover (acres) |  |  |  |  | 0 | 0 |  | Total Phosphorus Available for Removal in D.A. A (lb/yr) |  |  |  | #N/A
|  |  |  | Total | 0 |  |  | Post Development Treatment Volume in D.A. A (ft3) |  |  |  | #N/A
Stormwater Best Management Practices (RR = Runoff Reduction) | [12 empty] | --Select from dropdown lists--
Practice | Runoff Reduction Credit (%) | Managed Turf Credit Area (acres) | Impervious Cover Credit Area (acres) | Volume from Upstream Practice (ft3) | Runoff Reduction (ft3) | Remaining Runoff Volume (ft3) | Total BMP Treatment Volume (ft3) | Phosphorus Removal Efficiency (%) | Phosphorus Load from Upstream Practices (lb) | Untreated Phosphorus Load to Practice (lb) | Phosphorus Removed By Practice (lb) | Remaining Phosphorus Load (lb) | Downstream Practice to be Employed |  | Nitrogen Removal Efficiency (%) | Nitrogen Load from Upstream Practices (lbs) | Untreated Nitrogen Load to Practice (lbs) | Nitrogen Removed By Practice (lbs) | Remaining Nitrogen Load (lbs)
1. Vegetated Roof (RR) | [14 empty] | 1. Vegetated Roof (RR)
1.a. Vegetated Roof #1 (Spec #5) | 45 |  |  |  | 0 | 0 | 0 | 0 |  | 0 | #N/A | #N/A |  |  | 0 |  | 0 | #N/A | #N/A
1.b. Vegetated Roof #2 (Spec #5) | 60 |  |  |  | 0 | 0 | 0 | 0 |  | 0 | #N/A | #N/A |  |  | 0 |  | 0 | #N/A | #N/A
2. Rooftop Disconnection (RR) | [14 empty] | 2. Rooftop Disconnection (RR)
2.a. Simple Disconnection to A/B Soils (Spec #1) | 50 |  |  | 0 | 0 | 0 | 0 | 0 | 0 | 0 | #N/A | #N/A |  |  | 0 | 0 | 0 | #N/A | #N/A
2.b. Simple Disconnection to C/D Soils (Spec #1) | 25 |  |  | 0 | 0 | 0 | 0 | 0 | 0 | 0 | #N/A | #N/A |  |  | 0 | 0 | 0 | #N/A | #N/A
2.c. To Soil Amended Filter Path as per specifications (existing C/D soils) (Spec #4) | 50 |  |  | 0 | 0 | 0 | 0 | 0 | 0 | 0 | #N/A | #N/A |  |  | 0 | 0 | 0 | #N/A | #N/A
2.d. To Dry Well or French Drain #1, Micro-Infilration #1 (Spec #8) | 50 |  |  | 0 | 0 | 0 | 0 | 25 | 0 | 0 | #N/A | #N/A |  |  | 15 | 0 | 0 | #N/A | #N/A
2.e. To Dry Well or French Drain #2, Micro-Infiltration #2 (Spec #8) | 90 |  |  | 0 | 0 | 0 | 0 | 25 | 0 | 0 | #N/A | #N/A |  |  | 15 | 0 | 0 | #N/A | #N/A
2.f. To Rain Garden #1, Micro-Bioretention #1 (Spec #9) | 40 |  |  | 0 | 0 | 0 | 0 | 25 | 0 | 0 | #N/A | #N/A |  |  | 40 | 0 | 0 | #N/A | #N/A
2.g. To Rain Garden #2, Micro-Bioretention #2 (Spec #9) | 80 |  |  | 0 | 0 | 0 | 0 | 50 | 0 | 0 | #N/A | #N/A |  |  | 60 | 0 | 0 | #N/A | #N/A
2.h. To Rainwater Harvesting (Spec #6) | 0 |  |  | 0 | 0 | 0 | 0 | 0 | 0 | 0 | #N/A | #N/A |  |  | 0 | 0 | 0 | #N/A | #N/A
2.i. To Stormwater Planter, Urban Bioretention (Spec #9, Appendix A) | 40 |  |  | 0 | 0 | 0 | 0 | 25 | 0 | 0 | #N/A | #N/A |  |  | 40 | 0 | 0 | #N/A | #N/A
3. Permeable Pavement (RR) | [14 empty] | 3. Permeable Pavement (RR)
3.a. Permeable Pavement #1 (Spec #7) | 45 |  |  | 0 | 0 | 0 | 0 | 25 | 0 | 0 | #N/A | #N/A |  |  | 25 | 0 | 0 | #N/A | #N/A
3.b. Permeable Pavement #2 (Spec #7) | 75 |  |  |  | 0 | 0 | 0 | 25 |  | 0 | #N/A | #N/A |  |  | 25 |  | 0 | #N/A | #N/A
4. Grass Channel (RR) | [14 empty] | 4. Grass Channel (RR)
4.a. Grass Channel A/B Soils (Spec #3) | 20 |  |  | 0 | 0 | 0 | 0 | 15 | 0 | 0 | #N/A | #N/A |  |  | 20 | 0 | 0 | #N/A | #N/A
4.b. Grass Channel C/D Soils (Spec #3) | 10 |  |  | 0 | 0 | 0 | 0 | 15 | 0 | 0 | #N/A | #N/A |  |  | 20 | 0 | 0 | #N/A | #N/A
4.c. Grass Channel with Compost Amended Soils as per specs (see Spec #4) | 20 |  |  | 0 | 0 | 0 | 0 | 15 | 0 | 0 | #N/A | #N/A |  |  | 20 | 0 | 0 | #N/A | #N/A
`
5. Dry Swale (RR) | [14 empty] | 5. Dry Swale (RR)
5.a. Dry Swale #1 (Spec #10) | 40 |  |  | 0 | 0 | 0 | 0 | 20 | 0 | 0 | #N/A | #N/A |  |  | 25 | 0 | 0 | #N/A | #N/A
5.b. Dry Swale #2 (Spec #10) | 60 |  |  | 0 | 0 | 0 | 0 | 40 | 0 | 0 | #N/A | #N/A |  |  | 35 | 0 | 0 | #N/A | #N/A
6. Bioretention (RR) | [14 empty] | 6. Bioretention (RR)
6.a. Bioretention #1 or Micro-Bioretention #1 or Urban Bioretention (Spec #9) | 40 |  |  | 0 | 0 | 0 | 0 | 25 | 0 | 0 | #N/A | #N/A |  |  | 40 | 0 | 0 | #N/A | #N/A
6.b. Bioretention #2 or Micro-Bioretention #2 (Spec #9) | 80 |  |  | 0 | 0 | 0 | 0 | 50 | 0 | 0 | #N/A | #N/A |  |  | 60 | 0 | 0 | #N/A | #N/A
7. Infiltration (RR) | [14 empty] | 7. Infiltration (RR)
7.a. Infiltration #1 (Spec #8) | 50 |  |  | 0 | 0 | 0 | 0 | 25 | 0 | 0 | #N/A | #N/A |  |  | 15 | 0 | 0 | #N/A | #N/A
7.b. Infiltration #2 (Spec #8) | 90 |  |  | 0 | 0 | 0 | 0 | 25 | 0 | 0 | #N/A | #N/A |  |  | 15 | 0 | 0 | #N/A | #N/A
8. Extended Detention Pond (RR) | [14 empty] | 8. Extended Detention Pond (RR)
8.a. ED #1 (Spec #15) | 0 |  |  | 0 | 0 | 0 | 0 | 15 | 0 | 0 | #N/A | #N/A |  |  | 10 | 0 | 0 | #N/A | #N/A
8.b. ED #2 (Spec #15) | 15 |  |  | 0 | 0 | 0 | 0 | 15 | 0 | 0 | #N/A | #N/A |  |  | 10 | 0 | 0 | #N/A | #N/A
9. Sheetflow to Filter/Open Space (RR) | [14 empty] | 9. Sheetflow to Filter/Open Space (RR)
9.a. Sheetflow to Conservation Area, A/B Soils (Spec #2) | 75 |  |  | 0 | 0 | 0 | 0 | 0 | 0 | 0 | #N/A | #N/A |  |  | 0 | 0 | 0 | #N/A | #N/A
9.b. Sheetflow to Conservation Area, C/D Soils (Spec #2) | 50 |  |  | 0 | 0 | 0 | 0 | 0 | 0 | 0 | #N/A | #N/A |  |  | 0 | 0 | 0 | #N/A | #N/A
9.c. Sheetflow to Vegetated Filter Strip, A Soils or Compost Amended B/C/D Soils (Spec #2 & #4) | 50 |  |  | 0 | 0 | 0 | 0 | 0 | 0 | 0 | #N/A | #N/A |  |  | 0 | 0 | 0 | #N/A | #N/A
|  |  |  | TOTAL IMPERVIOUS COVER TREATED (ac) | 0 | AREA CHECK: | OK.
|  |  |  | TOTAL MANAGED TURF AREA TREATED (ac) | 0 | AREA CHECK: | OK.
|  |  |  | TOTAL RUNOFF REDUCTION IN D.A. A (ft3) | #N/A
[7 empty] | TOTAL PHOSPHORUS AVAILABLE FOR REMOVAL IN D.A. A (lb/yr) | #N/A
[7 empty] | TOTAL PHOSPHORUS REMOVED WITH RUNOFF REDUCTION PRACTICES IN D.A. A (lb/yr) | #N/A | [10 empty] | TOTAL RUNOFF REDUCTION IN D.A. A (ft3) | #N/A
[7 empty] | TOTAL PHOSPHORUS REMAINING AFTER APPLYING RUNOFF REDUCTION PRACTICES IN D.A. A (lb/yr) | #N/A | [10 empty] | NITROGEN REMOVED WITH RUNOFF REDUCTION PRACTICES IN D.A. A (lb/yr) | #N/A
|  | SEE WATER QUALITY COMPLIANCE TAB FOR SITE COMPLIANCE CALCULATIONS | [17 empty] | SEE WATER QUALITY COMPLIANCE TAB FOR SITE CALCULATIONS (Information Only)
10. Wet Swale (no RR) | [15 empty] | 10. Wet Swale (Coastal Plain) (no RR)
10.a. Wet Swale #1 (Spec #11) | 0 |  |  | 0 | 0 | 0 | 0 | 20 | 0 | 0 | #N/A | #N/A |  |  | 25 | 0 | 0 | #N/A | #N/A
10.b. Wet Swale #2 (Spec #11) | 0 |  |  | 0 | 0 | 0 | 0 | 40 | 0 | 0 | #N/A | #N/A |  |  | 35 | 0 | 0 | #N/A | #N/A
11. Filtering Practices (no RR) | [14 empty] | 11. Filtering Practices (no RR)
11.a.Filtering Practice #1 (Spec #12) | 0 |  |  | 0 | 0 | 0 | 0 | 60 | 0 | 0 | #N/A | #N/A |  |  | 30 | 0 | 0 | #N/A | #N/A
11.b. Filtering Practice #2 (Spec #12) | 0 |  |  | 0 | 0 | 0 | 0 | 65 | 0 | 0 | #N/A | #N/A |  |  | 45 | 0 | 0 | #N/A | #N/A
12. Constructed Wetland (no RR) | [14 empty] | 12. Constructed Wetland (no RR)
12.a.Constructed Wetland #1 (Spec #13) | 0 |  |  | 0 | 0 | 0 | 0 | 50 | 0 | 0 | #N/A | #N/A |  |  | 25 | 0 | 0 | #N/A | #N/A
12.b. Constructed Wetland #2 (Spec #13) | 0 |  |  | 0 | 0 | 0 | 0 | 75 | 0 | 0 | #N/A | #N/A |  |  | 55 | 0 | 0 | #N/A | #N/A
13. Wet Ponds (no RR) | [14 empty] | 13. Wet Ponds (no RR)
13.a. Wet Pond #1 (Spec #14) | 0 |  |  | 0 | 0 | 0 | 0 | 50 | 0 | 0 | #N/A | #N/A |  |  | 30 | 0 | 0 | #N/A | #N/A
13.b. Wet Pond #1 (Coastal Plain) (Spec #14) | 0 |  |  | 0 | 0 | 0 | 0 | 45 | 0 | 0 | #N/A | #N/A |  |  | 20 | 0 | 0 | #N/A | #N/A
13.c. Wet Pond #2 (Spec #14) | 0 |  |  | 0 | 0 | 0 | 0 | 75 | 0 | 0 | #N/A | #N/A |  |  | 40 | 0 | 0 | #N/A | #N/A
13.d. Wet Pond #2 (Coastal Plain) (Spec #14) | 0 |  |  | 0 | 0 | 0 | 0 | 65 | 0 | 0 | #N/A | #N/A |  |  | 30 | 0 | 0 | #N/A | #N/A
14. Manufactured Treatment Devices (no RR) | [15 empty] | 14. Manufactured BMP (no RR)
14.a. Manufactured Treatment Device-Hydrodynamic | 0 |  |  | 0 | 0 | 0 | 0 | 20 | 0 | 0 | #N/A | #N/A |  |  | 0 | 0 | 0 | #N/A | #N/A
14.b. Manufactured Treatment Device-Filtering | 0 |  |  | 0 | 0 | 0 | 0 | 20 | 0 | 0 | #N/A | #N/A |  |  | 0 | 0 | 0 | #N/A | #N/A
14.c. Manufactured Treatment Device-Generic | 0 |  |  | 0 | 0 | 0 | 0 | 20 | 0 | 0 | #N/A | #N/A |  |  | 0 | 0 | 0 | #N/A | #N/A
|  |  |  | TOTAL IMPERVIOUS COVER TREATED (ac) | 0 | AREA CHECK: | OK.
|  |  |  | TOTAL MANAGED TURF AREA TREATED (ac) | 0 | AREA CHECK: | OK.
[7 empty] | TOTAL PHOSPHORUS REMOVAL REQUIRED ON SITE (lb/yr) | --
[7 empty] | TOTAL PHOSPHORUS AVAILABLE FOR REMOVAL IN D.A. A (lb/yr) | #N/A
[7 empty] | TOTAL PHOSPHORUS REMOVED WITHOUT RUNOFF REDUCTION PRACTICES IN D.A. A (lb/yr) | #N/A
[7 empty] | TOTAL PHOSPHORUS REMOVED WITH RUNOFF REDUCTION PRACTICES IN D.A. A (lb/yr) | #N/A
[7 empty] | TOTAL PHOSPHORUS LOAD REDUCTION ACHIEVED IN D.A. A (lb/yr) | #N/A
[7 empty] | TOTAL PHOSPHORUS REMAINING AFTER APPLYING BMP LOAD REDUCTIONS IN D.A. A (lb/yr) | #N/A
SEE WATER QUALITY COMPLIANCE TAB FOR SITE COMPLIANCE CALCULATIONS
[7 empty] | NITROGEN REMOVED WITH RUNOFF REDUCTION PRACTICES IN D.A. A (lb/yr) | #N/A
[7 empty] | NITROGEN REMOVED WITHOUT RUNOFF REDUCTION PRACTICES IN D.A. A (lb/yr) | #N/A
[7 empty] | TOTAL NITROGEN REMOVED IN D.A. A (lb/yr) | #N/A
Downstream Practices - Dropdown selections for each applicable BMP
Options for 1. Green Roof |  | Options for 2. Impervious Surface Disconnection |  | Options for 3a. Pervious Parking, A/B Soils |  | Options for 4a. Grass Channels, A/B Soils |  |  | Options for 4b. Grass Channels, C/D Soils
[11 empty] | Options for 4.c. Grass Channel Compost Amended Soils |  |  | Master Downstream BMP Reference List
None |  | None |  | None |  | None |  |  | None |  |  |  |  | None
2.a. Simple Disconnection to A/B Soils |  | 4.a. Grass Channel A/B Soils |  | 4.a. Grass Channel A/B Soils |  | 4.b. Grass Channel C/D Soils |  |  | 4.a. Grass Channel A/B Soils |  | None |  |  | 2.a. Simple Disconnection to A/B Soils
2.b. Simple Disconnection to C/D Soils |  | 4.b. Grass Channel C/D Soils |  | 4.b. Grass Channel C/D Soils |  | 4.c. Grass Channel Compost Amended Soils |  |  | 4.c. Grass Channel Compost Amended Soils |  | 4.a. Grass Channel A/B Soils |  |  | 2.b. Simple Disconnection to C/D Soils
2.c. To Soil Amended Filter Path |  | 4.c. Grass Channel Compost Amended Soils |  | 4.c. Grass Channel Compost Amended Soils |  | 5.a. Dry Swale #1 |  |  | 5.a. Dry Swale #1 |  | 4.b. Grass Channel C/D Soils |  |  | 2.c. To Soil Amended Filter Path
2.d. To Dry Well/French Drain #1 (Micro-Infiltration #1) |  | 5.a. Dry Swale #1 |  | 5.a. Dry Swale #1 |  | 5.b. Dry Swale #2 |  |  | 5.b. Dry Swale #2 |  | 5.a. Dry Swale #1 |  |  | 2.d. To Dry Well/French Drain #1 (Micro-Infiltration #1)
2.e. To Dry Well/French Drain #2 (Micro-Infiltration. #2) |  | 5.b. Dry Swale #2 |  | 5.b. Dry Swale #2 |  | 6.a. Bioretention #1 |  |  | 6.a. Bioretention #1 |  | 5.b. Dry Swale #2 |  |  | 2.e. To Dry Well/French Drain #2 (Micro-Infiltration. #2)
2.f. To Rain Garden #1 (Micro-Bioretention #1) |  | 6.a. Bioretention #1 |  | 6.a. Bioretention #1 |  | 6.b. Bioretention #2 |  |  | 6.b. Bioretention #2 |  | 6.a. Bioretention #1 |  |  | 2.f. To Rain Garden #1 (Micro-Bioretention #1)
2.g. To Rain Garden #2 (Micro-Bioretention #2) |  | 6.b. Bioretention #2 |  | 6.b. Bioretention #2 |  | 7.a. Infiltration #1 |  |  | 7.a. Infiltration #1 |  | 6.b. Bioretention #2 |  |  | 2.g. To Rain Garden #2 (Micro-Bioretention #2)
2.h. To Train Barrel, Rain Tank, or Cistern |  | 7.a. Infiltration #1 |  | 7.a. Infiltration #1 |  | 7.b. Infiltration #2 |  |  | 7.b. Infiltration #2 |  | 7.a. Infiltration #1 |  |  | 2.h. To Train Barrel, Rain Tank, or Cistern
2.i. To Stormwater Planter (Urban Bioretention) |  | 7.b. Infiltration #2 |  | 7.b. Infiltration #2 |  | 8.a. ED #1 |  |  | 8.a. ED #1 |  | 7.b. Infiltration #2 |  |  | 2.i. To Stormwater Planter (Urban Bioretention)
3.a. Permeable Pavement #1 |  | 8.a. ED #1 |  | 8.a. ED #1 |  | 8.b. ED #2 |  |  | 8.b. ED #2 |  | 8.a. ED #1 |  |  | 3.a. Permeable Pavement #1
4.a. Grass Channel A/B Soils |  | 8.b. ED #2 |  | 8.b. ED #2 |  | 9.a. Sheetflow to A/B Soil Conservation Area |  |  | 9.a. Sheetflow to A/B Soil Conservation Area |  | 8.b. ED #2 |  |  | 4.a. Grass Channel A/B Soils
4.b. Grass Channel C/D Soils |  | 9.a. Sheetflow to A/B Soil Conservation Area |  | 9.a. Sheetflow to A/B Soil Conservation Area |  | 9.b. Sheetflow to C/D Soil Conservation Area |  |  | 9.b. Sheetflow to C/D Soil Conservation Area |  | 9.a. Sheetflow to A/B Soil Conservation Area |  |  | 4.b. Grass Channel C/D Soils
4.c. Grass Channel Compost Amended Soils |  | 9.b. Sheetflow to C/D Soil Conservation Area |  | 9.b. Sheetflow to C/D Soil Conservation Area |  | 9.c. Sheetflow to Vegetated Filter Strip |  |  | 9.c. Sheetflow to Vegetated Filter Strip |  | 9.b. Sheetflow to C/D Soil Conservation Area |  |  | 4.c. Grass Channel Compost Amended Soils
5.a. Dry Swale #1 |  | 9.c. Sheetflow to Vegetated Filter Strip |  | 9.c. Sheetflow to Vegetated Filter Strip |  | 10.a. Wet Swale #1 |  |  | 10.a. Wet Swale #1 |  | 9.c. Sheetflow to Vegetated Filter Strip |  |  | 5.a. Dry Swale #1
5.b. Dry Swale #2 |  | 10.a. Wet Swale #1 |  | 10.a. Wet Swale #1 |  | 10.b. Wet Swale #2 |  |  | 10.b. Wet Swale #2 |  | 10.a. Wet Swale #1 |  |  | 5.b. Dry Swale #2
6.a. Bioretention #1 |  | 10.b. Wet Swale #2 |  | 10.b. Wet Swale #2 |  | 11.a. Filtering Practice #1 |  |  | 11.a. Filtering Practice #1 |  | 10.b. Wet Swale #2 |  |  | 6.a. Bioretention #1
6.b. Bioretention #2 |  | 11.a. Filtering Practice #1 |  | 11.a. Filtering Practice #1 |  | 11.b. Filtering Practice #2 |  |  | 11.b. Filtering Practice #2 |  | 11.a. Filtering Practice #1 |  |  | 6.b. Bioretention #2
7.a. Infiltration #1 |  | 11.b. Filtering Practice #2 |  | 11.b. Filtering Practice #2 |  | 12.a. Constructed Wetland #1 |  |  | 12.a. Constructed Wetland #1 |  | 11.b. Filtering Practice #2 |  |  | 7.a. Infiltration #1
7.b. Infiltration #2 |  | 12.a. Constructed Wetland #1 |  | 12.a. Constructed Wetland #1 |  | 12.b. Constructed Wetland #2 |  |  | 12.b. Constructed Wetland #2 |  | 12.a. Constructed Wetland #1 |  |  | 7.b. Infiltration #2
8.a. ED #1 |  | 12.b. Constructed Wetland #2 |  | 12.b. Constructed Wetland #2 |  | 13.a. Wet Pond #1 |  |  | 13.a. Wet Pond #1 |  | 12.b. Constructed Wetland #2 |  |  | 8.a. ED #1
8.b. ED #2 |  | 13.a. Wet Pond #1 |  | 13.a. Wet Pond #1 |  | 13.b. Wet Pond #1 (Coastal Plain) |  |  | 13.b. Wet Pond #1 (Coastal Plain) |  | 13.a. Wet Pond #1 |  |  | 8.b. ED #2
9.a. Sheetflow to A/B Soil Conservation Area |  | 13.b. Wet Pond #1 (Coastal Plain) |  | 13.b. Wet Pond #1 (Coastal Plain) |  | 13.c. Wet Pond #2 |  |  | 13.c. Wet Pond #2 |  | 13.b. Wet Pond #1 (Coastal Plain) |  |  | 9.a. Sheetflow to A/B Soil Conservation Area
9.b. Sheetflow to C/D Soil Conservation Area |  | 13.c. Wet Pond #2 |  | 13.c. Wet Pond #2 |  | 13.d. Wet Pond #2 (Coastal Plain) |  |  | 13.d. Wet Pond #2 (Coastal Plain) |  | 13.c. Wet Pond #2 |  |  | 9.b. Sheetflow to C/D Soil Conservation Area
9.c. Sheetflow to Vegetated Filter Strip |  | 13.d. Wet Pond #2 (Coastal Plain) |  | 13.d. Wet Pond #2 (Coastal Plain) |  | 14.a. MTD - Hydrodynamic |  |  | 14.a. MTD - Hydrodynamic |  | 13.d. Wet Pond #2 (Coastal Plain) |  |  | 9.c. Sheetflow to Vegetated Filter Strip
10.a. Wet Swale #1 |  | 14.a. MTD - Hydrodynamic |  | 14.a. MTD - Hydrodynamic |  | 14.b. MTD - Filtering |  |  | 14.b. MTD - Filtering |  | 14.a. MTD - Hydrodynamic |  |  | 10.a. Wet Swale #1
10.b. Wet Swale #2 |  | 14.b. MTD - Filtering |  | 14.b. MTD - Filtering |  | 14.c. MTD - Generic |  |  | 14.c. MTD - Generic |  | 14.b. MTD - Filtering |  |  | 10.b. Wet Swale #2
11.a. Filtering Practice #1 |  | 14.c. MTD - Generic |  | 14.c. MTD - Generic | [6 empty] | 14.c. MTD - Generic |  |  | 11.a. Filtering Practice #1
11.b. Filtering Practice #2 | [13 empty] | 11.b. Filtering Practice #2
12.a. Constructed Wetland #1 | [13 empty] | 12.a. Constructed Wetland #1
12.b. Constructed Wetland #2 | [13 empty] | 12.b. Constructed Wetland #2
13.a. Wet Pond #1 | [13 empty] | 13.a. Wet Pond #1
13.b. Wet Pond #1 (Coastal Plain) | [13 empty] | 13.b. Wet Pond #1 (Coastal Plain)
13.c. Wet Pond #2 | [13 empty] | 13.c. Wet Pond #2
13.d. Wet Pond #2 (Coastal Plain) | [13 empty] | 13.d. Wet Pond #2 (Coastal Plain)
14.a. MTD - Hydrodynamic | [13 empty] | 14.a. MTD - Hydrodynamic
14.b. MTD - Filtering | [13 empty] | 14.b. MTD - Filtering
14.c. MTD - Generic | [13 empty] | 14.c. MTD - Generic
Options for 5a. Dry Swale #1 |  | Options for 5b. Dry Swale #2 |  | Options for 6a. Bioretention #1 |  | Options for 6b. Bioretention #2 |  |  | Options for 7a. Infiltration #1 |  | Options for 7b. Infiltration #2
None |  | None |  | None |  | None |  |  | None |  | None
4.a. Grass Channel A/B Soils |  | 4.a. Grass Channel A/B Soils |  | 4.a. Grass Channel A/B Soils |  | 4.a. Grass Channel A/B Soils |  |  | 4.a. Grass Channel A/B Soils |  | 4.a. Grass Channel A/B Soils
4.b. Grass Channel C/D Soils |  | 4.b. Grass Channel C/D Soils |  | 4.b. Grass Channel C/D Soils |  | 4.b. Grass Channel C/D Soils |  |  | 4.b. Grass Channel C/D Soils |  | 4.b. Grass Channel C/D Soils
4.c. Grass Channel Compost Amended Soils |  | 4.c. Grass Channel Compost Amended Soils |  | 4.c. Grass Channel Compost Amended Soils |  | 4.c. Grass Channel Compost Amended Soils |  |  | 4.c. Grass Channel Compost Amended Soils |  | 4.c. Grass Channel Compost Amended Soils
5.b. Dry Swale #2 |  | 5.a. Dry Swale #1 |  | 5.a. Dry Swale #1 |  | 5.a. Dry Swale #1 |  |  | 5.a. Dry Swale #1 |  | 5.a. Dry Swale #1
6.a. Bioretention #1 |  | 6.a. Bioretention #1 |  | 5.b. Dry Swale #2 |  | 5.b. Dry Swale #2 |  |  | 5.b. Dry Swale #2 |  | 5.b. Dry Swale #2
6.b. Bioretention #2 |  | 6.b. Bioretention #2 |  | 6.b. Bioretention #2 |  | 6.a. Bioretention #1 |  |  | 6.a. Bioretention #1 |  | 6.a. Bioretention #1
7.a. Infiltration #1 |  | 7.a. Infiltration #1 |  | 7.a. Infiltration #1 |  | 7.a. Infiltration #1 |  |  | 6.b. Bioretention #2 |  | 6.b. Bioretention #2
7.b. Infiltration #2 |  | 7.b. Infiltration #2 |  | 7.b. Infiltration #2 |  | 7.b. Infiltration #2 |  |  | 7.b. Infiltration #2 |  | 7.a. Infiltration #1
8.a. ED #1 |  | 8.a. ED #1 |  | 8.a. ED #1 |  | 8.a. ED #1 |  |  | 8.a. ED #1 |  | 8.a. ED #1
8.b. ED #2 |  | 8.b. ED #2 |  | 8.b. ED #2 |  | 8.b. ED #2 |  |  | 8.b. ED #2 |  | 8.b. ED #2
9.a. Sheetflow to A/B Soil Conservation Area |  | 9.a. Sheetflow to A/B Soil Conservation Area |  | 9.a. Sheetflow to A/B Soil Conservation Area |  | 9.a. Sheetflow to A/B Soil Conservation Area |  |  | 9.a. Sheetflow to A/B Soil Conservation Area |  | 9.a. Sheetflow to A/B Soil Conservation Area
9.b. Sheetflow to C/D Soil Conservation Area |  | 9.b. Sheetflow to C/D Soil Conservation Area |  | 9.b. Sheetflow to C/D Soil Conservation Area |  | 9.b. Sheetflow to C/D Soil Conservation Area |  |  | 9.b. Sheetflow to C/D Soil Conservation Area |  | 9.b. Sheetflow to C/D Soil Conservation Area
9.c. Sheetflow to Vegetated Filter Strip |  | 9.c. Sheetflow to Vegetated Filter Strip |  | 9.c. Sheetflow to Vegetated Filter Strip |  | 9.c. Sheetflow to Vegetated Filter Strip |  |  | 9.c. Sheetflow to Vegetated Filter Strip |  | 9.c. Sheetflow to Vegetated Filter Strip
10.a. Wet Swale #1 |  | 10.a. Wet Swale #1 |  | 10.a. Wet Swale #1 |  | 10.a. Wet Swale #1 |  |  | 10.a. Wet Swale #1 |  | 10.a. Wet Swale #1
10.b. Wet Swale #2 |  | 10.b. Wet Swale #2 |  | 10.b. Wet Swale #2 |  | 10.b. Wet Swale #2 |  |  | 10.b. Wet Swale #2 |  | 10.b. Wet Swale #2
11.a. Filtering Practice #1 |  | 11.a. Filtering Practice #1 |  | 11.a. Filtering Practice #1 |  | 11.a. Filtering Practice #1 |  |  | 11.a. Filtering Practice #1 |  | 11.a. Filtering Practice #1
11.b. Filtering Practice #2 |  | 11.b. Filtering Practice #2 |  | 11.b. Filtering Practice #2 |  | 11.b. Filtering Practice #2 |  |  | 11.b. Filtering Practice #2 |  | 11.b. Filtering Practice #2
12.a. Constructed Wetland #1 |  | 12.a. Constructed Wetland #1 |  | 12.a. Constructed Wetland #1 |  | 12.a. Constructed Wetland #1 |  |  | 12.a. Constructed Wetland #1 |  | 12.a. Constructed Wetland #1
12.b. Constructed Wetland #2 |  | 12.b. Constructed Wetland #2 |  | 12.b. Constructed Wetland #2 |  | 12.b. Constructed Wetland #2 |  |  | 12.b. Constructed Wetland #2 |  | 12.b. Constructed Wetland #2
13.a. Wet Pond #1 |  | 13.a. Wet Pond #1 |  | 13.a. Wet Pond #1 |  | 13.a. Wet Pond #1 |  |  | 13.a. Wet Pond #1 |  | 13.a. Wet Pond #1
13.b. Wet Pond #1 (Coastal Plain) |  | 13.b. Wet Pond #1 (Coastal Plain) |  | 13.b. Wet Pond #1 (Coastal Plain) |  | 13.b. Wet Pond #1 (Coastal Plain) |  |  | 13.b. Wet Pond #1 (Coastal Plain) |  | 13.b. Wet Pond #1 (Coastal Plain)
13.c. Wet Pond #2 |  | 13.c. Wet Pond #2 |  | 13.c. Wet Pond #2 |  | 13.c. Wet Pond #2 |  |  | 13.c. Wet Pond #2 |  | 13.c. Wet Pond #2
13.d. Wet Pond #2 (Coastal Plain) |  | 13.d. Wet Pond #2 (Coastal Plain) |  | 13.d. Wet Pond #2 (Coastal Plain) |  | 13.d. Wet Pond #2 (Coastal Plain) |  |  | 13.d. Wet Pond #2 (Coastal Plain) |  | 13.d. Wet Pond #2 (Coastal Plain)
14.a. MTD - Hydrodynamic |  | 14.a. MTD - Hydrodynamic |  | 14.a. MTD - Hydrodynamic |  | 14.a. MTD - Hydrodynamic |  |  | 14.a. MTD - Hydrodynamic |  | 14.a. MTD - Hydrodynamic
14.b. MTD - Filtering |  | 14.b. MTD - Filtering |  | 14.b. MTD - Filtering |  | 14.b. MTD - Filtering |  |  | 14.b. MTD - Filtering |  | 14.b. MTD - Filtering
14.c. MTD - Generic |  | 14.c. MTD - Generic |  | 14.c. MTD - Generic |  | 14.c. MTD - Generic |  |  | 14.c. MTD - Generic |  | 14.c. MTD - Generic
Options for 8a. Extended Detention #1 |  | Options for 8b. Extended Detention #2 |  | Options for 9 Sheet Flow to Open Space |  | Options for 9c. Sheet Flow to Filter Strip |  |  | Options for 10a. Wet Swale #1 |  | Options for 10b. Wet Swale #2
None |  | None |  | None |  | None |  |  | None |  | None
4.a. Grass Channel A/B Soils |  | 4.a. Grass Channel A/B Soils |  |  |  | 4.a. Grass Channel A/B Soils |  |  | 4.a. Grass Channel A/B Soils |  | 4.a. Grass Channel A/B Soils
4.b. Grass Channel C/D Soils |  | 4.b. Grass Channel C/D Soils |  |  |  | 4.b. Grass Channel C/D Soils |  |  | 4.b. Grass Channel C/D Soils |  | 4.b. Grass Channel C/D Soils
4.c. Grass Channel Compost Amended Soils |  | 4.c. Grass Channel Compost Amended Soils |  |  |  | 4.c. Grass Channel Compost Amended Soils |  |  | 4.c. Grass Channel Compost Amended Soils |  | 4.c. Grass Channel Compost Amended Soils
5.a. Dry Swale #1 |  | 5.a. Dry Swale #1 |  |  |  | 5.a. Dry Swale #1 |  |  | 5.a. Dry Swale #1 |  | 5.a. Dry Swale #1
5.b. Dry Swale #2 |  | 5.b. Dry Swale #2 |  |  |  | 5.b. Dry Swale #2 |  |  | 5.b. Dry Swale #2 |  | 5.b. Dry Swale #2
6.a. Bioretention #1 |  | 6.a. Bioretention #1 |  |  |  | 6.a. Bioretention #1 |  |  | 6.a. Bioretention #1 |  | 6.a. Bioretention #1
6.b. Bioretention #2 |  | 6.b. Bioretention #2 |  |  |  | 6.b. Bioretention #2 |  |  | 6.b. Bioretention #2 |  | 6.b. Bioretention #2
7.a. Infiltration #1 |  | 7.a. Infiltration #1 |  |  |  | 7.a. Infiltration #1 |  |  | 7.a. Infiltration #1 |  | 7.a. Infiltration #1
7.b. Infiltration #2 |  | 7.b. Infiltration #2 |  |  |  | 7.b. Infiltration #2 |  |  | 7.b. Infiltration #2 |  | 7.b. Infiltration #2
8.b. ED #2 |  | 8.a. ED #1 |  |  |  | 8.a. ED #1 |  |  | 8.a. ED #1 |  | 8.a. ED #1
9.a. Sheetflow to A/B Soil Conservation Area |  | 9.a. Sheetflow to A/B Soil Conservation Area |  |  |  | 8.b. ED #2 |  |  | 8.b. ED #2 |  | 8.b. ED #2
9.b. Sheetflow to C/D Soil Conservation Area |  | 9.b. Sheetflow to C/D Soil Conservation Area |  |  |  | 9.a. Sheetflow to A/B Soil Conservation Area |  |  | 9.a. Sheetflow to A/B Soil Conservation Area |  | 9.a. Sheetflow to A/B Soil Conservation Area
9.c. Sheetflow to Vegetated Filter Strip |  | 9.c. Sheetflow to Vegetated Filter Strip |  |  |  | 9.b. Sheetflow to C/D Soil Conservation Area |  |  | 9.b. Sheetflow to C/D Soil Conservation Area |  | 9.b. Sheetflow to C/D Soil Conservation Area
10.a. Wet Swale #1 |  | 10.a. Wet Swale #1 |  |  |  | 10.a. Wet Swale #1 |  |  | 9.c. Sheetflow to Vegetated Filter Strip |  | 9.c. Sheetflow to Vegetated Filter Strip
10.b. Wet Swale #2 |  | 10.b. Wet Swale #2 |  |  |  | 10.b. Wet Swale #2 |  |  | 10.b. Wet Swale #2 |  | 10.a. Wet Swale #1
11.a. Filtering Practice #1 |  | 11.a. Filtering Practice #1 |  |  |  | 11.a. Filtering Practice #1 |  |  | 11.a. Filtering Practice #1 |  | 11.a. Filtering Practice #1
11.b. Filtering Practice #2 |  | 11.b. Filtering Practice #2 |  |  |  | 11.b. Filtering Practice #2 |  |  | 11.b. Filtering Practice #2 |  | 11.b. Filtering Practice #2
12.a. Constructed Wetland #1 |  | 12.a. Constructed Wetland #1 |  |  |  | 12.a. Constructed Wetland #1 |  |  | 12.a. Constructed Wetland #1 |  | 12.a. Constructed Wetland #1
12.b. Constructed Wetland #2 |  | 12.b. Constructed Wetland #2 |  |  |  | 12.b. Constructed Wetland #2 |  |  | 12.b. Constructed Wetland #2 |  | 12.b. Constructed Wetland #2
13.a. Wet Pond #1 |  | 13.a. Wet Pond #1 |  |  |  | 13.a. Wet Pond #1 |  |  | 13.a. Wet Pond #1 |  | 13.a. Wet Pond #1
13.b. Wet Pond #1 (Coastal Plain) |  | 13.b. Wet Pond #1 (Coastal Plain) |  |  |  | 13.b. Wet Pond #1 (Coastal Plain) |  |  | 13.b. Wet Pond #1 (Coastal Plain) |  | 13.b. Wet Pond #1 (Coastal Plain)
13.c. Wet Pond #2 |  | 13.c. Wet Pond #2 |  |  |  | 13.c. Wet Pond #2 |  |  | 13.c. Wet Pond #2 |  | 13.c. Wet Pond #2
13.d. Wet Pond #2 (Coastal Plain) |  | 13.d. Wet Pond #2 (Coastal Plain) |  |  |  | 13.d. Wet Pond #2 (Coastal Plain) |  |  | 13.d. Wet Pond #2 (Coastal Plain) |  | 13.d. Wet Pond #2 (Coastal Plain)
14.a. MTD - Hydrodynamic |  | 14.a. MTD - Hydrodynamic |  |  |  | 14.a. MTD - Hydrodynamic |  |  | 14.a. MTD - Hydrodynamic |  | 14.a. MTD - Hydrodynamic
14.b. MTD - Filtering |  | 14.b. MTD - Filtering |  |  |  | 14.b. MTD - Filtering |  |  | 14.b. MTD - Filtering |  | 14.b. MTD - Filtering
14.c. MTD - Generic |  | 14.c. MTD - Generic |  |  |  | 14.c. MTD - Generic |  |  | 14.c. MTD - Generic |  | 14.c. MTD - Generic
|  |  |  | Options for 12.a. Constructed Wetland #1 |  | Options for 12.b. Constructed Wetland #2
Options for 11 A. Filtering Practice #1 |  | Options for 11 b. Filtering Practice #2 | [6 empty] | Options for 13.a. Wet Pond #1
|  |  |  | None |  | None |  |  | None |  | Options for 13.b. Wet Pond #1 (Coastal Plain)
None |  | None |  | 4.a. Grass Channel A/B Soils |  | 4.a. Grass Channel A/B Soils |  |  | 4.a. Grass Channel A/B Soils |  | None
4.a. Grass Channel A/B Soils |  | 4.a. Grass Channel A/B Soils |  | 4.b. Grass Channel C/D Soils |  | 4.b. Grass Channel C/D Soils |  |  | 4.b. Grass Channel C/D Soils |  | 4.a. Grass Channel A/B Soils
4.b. Grass Channel C/D Soils |  | 4.b. Grass Channel C/D Soils |  | 4.c. Grass Channel Compost Amended Soils |  | 4.c. Grass Channel Compost Amended Soils |  |  | 4.c. Grass Channel Compost Amended Soils |  | 4.b. Grass Channel C/D Soils
4.c. Grass Channel Compost Amended Soils |  | 4.c. Grass Channel Compost Amended Soils |  | 5.a. Dry Swale #1 |  | 5.a. Dry Swale #1 |  |  | 5.a. Dry Swale #1 |  | 4.c. Grass Channel Compost Amended Soils
5.a. Dry Swale #1 |  | 5.a. Dry Swale #1 |  | 5.b. Dry Swale #2 |  | 5.b. Dry Swale #2 |  |  | 5.b. Dry Swale #2 |  | 5.a. Dry Swale #1
5.b. Dry Swale #2 |  | 5.b. Dry Swale #2 |  | 6.a. Bioretention #1 |  | 6.a. Bioretention #1 |  |  | 6.a. Bioretention #1 |  | 5.b. Dry Swale #2
6.a. Bioretention #1 |  | 6.a. Bioretention #1 |  | 6.b. Bioretention #2 |  | 6.b. Bioretention #2 |  |  | 6.b. Bioretention #2 |  | 6.a. Bioretention #1
6.b. Bioretention #2 |  | 6.b. Bioretention #2 |  | 7.a. Infiltration #1 |  | 7.a. Infiltration #1 |  |  | 7.a. Infiltration #1 |  | 6.b. Bioretention #2
7.a. Infiltration #1 |  | 7.a. Infiltration #1 |  | 7.b. Infiltration #2 |  | 7.b. Infiltration #2 |  |  | 7.b. Infiltration #2 |  | 7.a. Infiltration #1
7.b. Infiltration #2 |  | 7.b. Infiltration #2 |  | 8.a. ED #1 |  | 8.a. ED #1 |  |  | 8.a. ED #1 |  | 7.b. Infiltration #2
8.a. ED #1 |  | 8.a. ED #1 |  | 8.b. ED #2 |  | 8.b. ED #2 |  |  | 8.b. ED #2 |  | 8.a. ED #1
8.b. ED #2 |  | 8.b. ED #2 |  | 9.a. Sheetflow to A/B Soil Conservation Area |  | 9.a. Sheetflow to A/B Soil Conservation Area |  |  | 9.a. Sheetflow to A/B Soil Conservation Area |  | 8.b. ED #2
9.a. Sheetflow to A/B Soil Conservation Area |  | 9.a. Sheetflow to A/B Soil Conservation Area |  | 9.b. Sheetflow to C/D Soil Conservation Area |  | 9.b. Sheetflow to C/D Soil Conservation Area |  |  | 9.b. Sheetflow to C/D Soil Conservation Area |  | 9.a. Sheetflow to A/B Soil Conservation Area
9.b. Sheetflow to C/D Soil Conservation Area |  | 9.b. Sheetflow to C/D Soil Conservation Area |  | 9.c. Sheetflow to Vegetated Filter Strip |  | 9.c. Sheetflow to Vegetated Filter Strip |  |  | 9.c. Sheetflow to Vegetated Filter Strip |  | 9.b. Sheetflow to C/D Soil Conservation Area
9.c. Sheetflow to Vegetated Filter Strip |  | 9.c. Sheetflow to Vegetated Filter Strip |  | 10.a. Wet Swale #1 |  | 10.a. Wet Swale #1 |  |  | 10.a. Wet Swale #1 |  | 9.c. Sheetflow to Vegetated Filter Strip
10.a. Wet Swale #1 |  | 10.a. Wet Swale #1 |  | 10.b. Wet Swale #2 |  | 10.b. Wet Swale #2 |  |  | 10.b. Wet Swale #2 |  | 10.a. Wet Swale #1
10.b. Wet Swale #2 |  | 10.b. Wet Swale #2 |  | 11.a. Filtering Practice #1 |  | 11.a. Filtering Practice #1 |  |  | 11.a. Filtering Practice #1 |  | 10.b. Wet Swale #2
11.b. Filtering Practice #2 |  | 11.a. Filtering Practice #1 |  | 11.b. Filtering Practice #2 |  | 11.b. Filtering Practice #2 |  |  | 11.b. Filtering Practice #2 |  | 11.a. Filtering Practice #1
12.a. Constructed Wetland #1 |  | 12.a. Constructed Wetland #1 |  | 12.b. Constructed Wetland #2 |  | 12.a. Constructed Wetland #1 |  |  | 12.a. Constructed Wetland #1 |  | 11.b. Filtering Practice #2
12.b. Constructed Wetland #2 |  | 12.b. Constructed Wetland #2 |  | 13.a. Wet Pond #1 |  | 13.a. Wet Pond #1 |  |  | 12.b. Constructed Wetland #2 |  | 12.a. Constructed Wetland #1
13.a. Wet Pond #1 |  | 13.a. Wet Pond #1 |  | 13.b. Wet Pond #1 (Coastal Plain) |  | 13.b. Wet Pond #1 (Coastal Plain) |  |  | 13.c. Wet Pond #2 |  | 12.b. Constructed Wetland #2
13.b. Wet Pond #1 (Coastal Plain) |  | 13.b. Wet Pond #1 (Coastal Plain) |  | 13.c. Wet Pond #2 |  | 13.c. Wet Pond #2 |  |  | 14.a. MTD - Hydrodynamic |  | 13.d. Wet Pond #2 (Coastal Plain)
13.c. Wet Pond #2 |  | 13.c. Wet Pond #2 |  | 13.d. Wet Pond #2 (Coastal Plain) |  | 13.d. Wet Pond #2 (Coastal Plain) |  |  | 14.b. MTD - Filtering |  | 14.a. MTD - Hydrodynamic
13.d. Wet Pond #2 (Coastal Plain) |  | 13.d. Wet Pond #2 (Coastal Plain) |  | 14.a. MTD - Hydrodynamic |  | 14.a. MTD - Hydrodynamic |  |  | 14.c. MTD - Generic |  | 14.b. MTD - Filtering
14.a. MTD - Hydrodynamic |  | 14.a. MTD - Hydrodynamic |  | 14.b. MTD - Filtering |  | 14.b. MTD - Filtering |  |  |  |  | 14.c. MTD - Generic
14.b. MTD - Filtering |  | 14.b. MTD - Filtering |  | 14.c. MTD - Generic |  | 14.c. MTD - Generic
14.c. MTD - Generic |  | 14.c. MTD - Generic
Options for 13.c. Wet Pond #2 |  | Options for 13.d. Wet Pond #2 (Coastal Plain) |  | Options for 14.a. Manufactured Device-Hydrodynamic |  | Options for 14.b. Manufactured Device-Filtering |  |  |  | Options for 14.c. Manufactured Device-Generic
None |  | None |  | None |  | None |  |  |  | None
4.a. Grass Channel A/B Soils |  | 4.a. Grass Channel A/B Soils |  | 4.a. Grass Channel A/B Soils |  | 4.a. Grass Channel A/B Soils |  |  |  | 4.a. Grass Channel A/B Soils
4.b. Grass Channel C/D Soils |  | 4.b. Grass Channel C/D Soils |  | 4.b. Grass Channel C/D Soils |  | 4.b. Grass Channel C/D Soils |  |  |  | 4.b. Grass Channel C/D Soils
4.c. Grass Channel Compost Amended Soils |  | 4.c. Grass Channel Compost Amended Soils |  | 4.c. Grass Channel Compost Amended Soils |  | 4.c. Grass Channel Compost Amended Soils |  |  |  | 4.c. Grass Channel Compost Amended Soils
5.a. Dry Swale #1 |  | 5.a. Dry Swale #1 |  | 5.a. Dry Swale #1 |  | 5.a. Dry Swale #1 |  |  |  | 5.a. Dry Swale #1
5.b. Dry Swale #2 |  | 5.b. Dry Swale #2 |  | 5.b. Dry Swale #2 |  | 5.b. Dry Swale #2 |  |  |  | 5.b. Dry Swale #2
6.a. Bioretention #1 |  | 6.a. Bioretention #1 |  | 6.a. Bioretention #1 |  | 6.a. Bioretention #1 |  |  |  | 6.a. Bioretention #1
6.b. Bioretention #2 |  | 6.b. Bioretention #2 |  | 6.b. Bioretention #2 |  | 6.b. Bioretention #2 |  |  |  | 6.b. Bioretention #2
7.a. Infiltration #1 |  | 7.a. Infiltration #1 |  | 7.a. Infiltration #1 |  | 7.a. Infiltration #1 |  |  |  | 7.a. Infiltration #1
7.b. Infiltration #2 |  | 7.b. Infiltration #2 |  | 7.b. Infiltration #2 |  | 7.b. Infiltration #2 |  |  |  | 7.b. Infiltration #2
8.a. ED #1 |  | 8.a. ED #1 |  | 8.a. ED #1 |  | 8.a. ED #1 |  |  |  | 8.a. ED #1
8.b. ED #2 |  | 8.b. ED #2 |  | 8.b. ED #2 |  | 8.b. ED #2 |  |  |  | 8.b. ED #2
9.a. Sheetflow to A/B Soil Conservation Area |  | 9.a. Sheetflow to A/B Soil Conservation Area |  | 9.a. Sheetflow to A/B Soil Conservation Area |  | 9.a. Sheetflow to A/B Soil Conservation Area |  |  |  | 9.a. Sheetflow to A/B Soil Conservation Area
9.b. Sheetflow to C/D Soil Conservation Area |  | 9.b. Sheetflow to C/D Soil Conservation Area |  | 9.b. Sheetflow to C/D Soil Conservation Area |  | 9.b. Sheetflow to C/D Soil Conservation Area |  |  |  | 9.b. Sheetflow to C/D Soil Conservation Area
9.c. Sheetflow to Vegetated Filter Strip |  | 9.c. Sheetflow to Vegetated Filter Strip |  | 9.c. Sheetflow to Vegetated Filter Strip |  | 9.c. Sheetflow to Vegetated Filter Strip |  |  |  | 9.c. Sheetflow to Vegetated Filter Strip
10.a. Wet Swale #1 |  | 10.a. Wet Swale #1 |  | 10.a. Wet Swale #1 |  | 10.a. Wet Swale #1 |  |  |  | 10.a. Wet Swale #1
10.b. Wet Swale #2 |  | 10.b. Wet Swale #2 |  | 10.b. Wet Swale #2 |  | 10.b. Wet Swale #2 |  |  |  | 10.b. Wet Swale #2
11.a. Filtering Practice #1 |  | 11.a. Filtering Practice #1 |  | 11.a. Filtering Practice #1 |  | 11.a. Filtering Practice #1 |  |  |  | 11.a. Filtering Practice #1
11.b. Filtering Practice #2 |  | 11.b. Filtering Practice #2 |  | 11.b. Filtering Practice #2 |  | 11.b. Filtering Practice #2 |  |  |  | 11.b. Filtering Practice #2
12.a. Constructed Wetland #1 |  | 12.a. Constructed Wetland #1 |  | 12.a. Constructed Wetland #1 |  | 12.a. Constructed Wetland #1 |  |  |  | 12.a. Constructed Wetland #1
12.b. Constructed Wetland #2 |  | 12.b. Constructed Wetland #2 |  | 12.b. Constructed Wetland #2 |  | 12.b. Constructed Wetland #2 |  |  |  | 12.b. Constructed Wetland #2
13.a. Wet Pond #1 |  | 13.b. Wet Pond #1 (Coastal Plain) |  | 13.a. Wet Pond #1 |  | 13.a. Wet Pond #1 |  |  |  | 13.a. Wet Pond #1
14.a. MTD - Hydrodynamic |  | 14.a. MTD - Hydrodynamic |  | 13.b. Wet Pond #1 (Coastal Plain) |  | 13.b. Wet Pond #1 (Coastal Plain) |  |  |  | 13.b. Wet Pond #1 (Coastal Plain)
14.b. MTD - Filtering |  | 14.b. MTD - Filtering |  | 13.c. Wet Pond #2 |  | 13.c. Wet Pond #2 |  |  |  | 13.c. Wet Pond #2
14.c. MTD - Generic |  | 14.c. MTD - Generic |  | 13.d. Wet Pond #2 (Coastal Plain) |  | 13.d. Wet Pond #2 (Coastal Plain) |  |  |  | 13.d. Wet Pond #2 (Coastal Plain)
14.b. MTD - Filtering
CLEAR BMP AREAS

## D.A. B
Drainage Area B
[22 empty] | Check Areas! | CHECK AREAS!
Drainage Area A Land Cover (acres)
| A Soils | B Soils | C Soils | D Soils | Totals | Land Cover Rv | [6 empty] | `
Forest/Open Space (acres) |  |  |  |  | 0 | 0
Managed Turf (acres) |  |  |  |  | 0 | 0
Impervious Cover (acres) |  |  |  |  | 0 | 0 |  | Total Phosphorus Available for Removal in D.A. B (lb/yr) |  |  |  | #N/A
|  |  |  | Total | 0 |  |  | Post Development Treatment Volume in D.A. B (ft3) |  |  |  | #N/A
Stormwater Best Management Practices (RR = Runoff Reduction) | [12 empty] | --Select from dropdown lists--
Practice | Runoff Reduction Credit (%) | Managed Turf Credit Area (acres) | Impervious Cover Credit Area (acres) | Volume from Upstream Practice (ft3) | Runoff Reduction (ft3) | Remaining Runoff Volume (ft3) | Total BMP Treatment Volume (ft3) | Phosphorus Removal Efficiency (%) | Phosphorus Load from Upstream Practices (lb) | Untreated Phosphorus Load to Practice (lb) | Phosphorus Removed By Practice (lb) | Remaining Phosphorus Load (lb) | Downstream Practice to be Employed |  | Nitrogen Removal Efficiency (%) | Nitrogen Load from Upstream Practices (lbs) | Untreated Nitrogen Load to Practice (lbs) | Nitrogen Removed By Practice (lbs) | Remaining Nitrogen Load (lbs)
1. Vegetated Roof (RR) | [14 empty] | 1. Vegetated Roof (RR)
1.a. Vegetated Roof #1 (Spec #5) | 45 |  |  |  | 0 | 0 | 0 | 0 |  | 0 | #N/A | #N/A |  |  | 0 |  | 0 | #N/A | #N/A
1.b. Vegetated Roof #2 (Spec #5) | 60 |  |  |  | 0 | 0 | 0 | 0 |  | 0 | #N/A | #N/A |  |  | 0 |  | 0 | #N/A | #N/A
2. Rooftop Disconnection (RR) | [14 empty] | 2. Rooftop Disconnection (RR)
2.a. Simple Disconnection to A/B Soils (Spec #1) | 50 |  |  | 0 | 0 | 0 | 0 | 0 | 0 | 0 | #N/A | #N/A |  |  | 0 | 0 | 0 | #N/A | #N/A
2.b. Simple Disconnection to C/D Soils (Spec #1) | 25 |  |  | 0 | 0 | 0 | 0 | 0 | 0 | 0 | #N/A | #N/A |  |  | 0 | 0 | 0 | #N/A | #N/A
2.c. To Soil Amended Filter Path as per specifications (existing C/D soils) (Spec #4) | 50 |  |  | 0 | 0 | 0 | 0 | 0 | 0 | 0 | #N/A | #N/A |  |  | 0 | 0 | 0 | #N/A | #N/A
2.d. To Dry Well or French Drain #1, Micro-Infilration #1 (Spec #8) | 50 |  |  | 0 | 0 | 0 | 0 | 25 | 0 | 0 | #N/A | #N/A |  |  | 15 | 0 | 0 | #N/A | #N/A
2.e. To Dry Well or French Drain #2, Micro-Infiltration #2 (Spec #8) | 90 |  |  | 0 | 0 | 0 | 0 | 25 | 0 | 0 | #N/A | #N/A |  |  | 15 | 0 | 0 | #N/A | #N/A
2.f. To Rain Garden #1, Micro-Bioretention #1 (Spec #9) | 40 |  |  | 0 | 0 | 0 | 0 | 25 | 0 | 0 | #N/A | #N/A |  |  | 40 | 0 | 0 | #N/A | #N/A
2.g. To Rain Garden #2, Micro-Bioretention #2 (Spec #9) | 80 |  |  | 0 | 0 | 0 | 0 | 50 | 0 | 0 | #N/A | #N/A |  |  | 60 | 0 | 0 | #N/A | #N/A
2.h. To Rainwater Harvesting (Spec #6) | 0 |  |  | 0 | 0 | 0 | 0 | 0 | 0 | 0 | #N/A | #N/A |  |  | 0 | 0 | 0 | #N/A | #N/A
2.i. To Stormwater Planter, Urban Bioretention (Spec #9, Appendix A) | 40 |  |  | 0 | 0 | 0 | 0 | 25 | 0 | 0 | #N/A | #N/A |  |  | 40 | 0 | 0 | #N/A | #N/A
3. Permeable Pavement (RR) | [14 empty] | 3. Permeable Pavement (RR)
3.a. Permeable Pavement #1 (Spec #7) | 45 |  |  | 0 | 0 | 0 | 0 | 25 | 0 | 0 | #N/A | #N/A |  |  | 25 | 0 | 0 | #N/A | #N/A
3.b. Permeable Pavement #2 (Spec #7) | 75 |  |  |  | 0 | 0 | 0 | 25 |  | 0 | #N/A | #N/A |  |  | 25 |  | 0 | #N/A | #N/A
4. Grass Channel (RR) | [14 empty] | 4. Grass Channel (RR)
4.a. Grass Channel A/B Soils (Spec #3) | 20 |  |  | 0 | 0 | 0 | 0 | 15 | 0 | 0 | #N/A | #N/A |  |  | 20 | 0 | 0 | #N/A | #N/A
4.b. Grass Channel C/D Soils (Spec #3) | 10 |  |  | 0 | 0 | 0 | 0 | 15 | 0 | 0 | #N/A | #N/A |  |  | 20 | 0 | 0 | #N/A | #N/A
4.c. Grass Channel with Compost Amended Soils as per specs (see Spec #4) | 20 |  |  | 0 | 0 | 0 | 0 | 15 | 0 | 0 | #N/A | #N/A |  |  | 20 | 0 | 0 | #N/A | #N/A
`
5. Dry Swale (RR) | [14 empty] | 5. Dry Swale (RR)
5.a. Dry Swale #1 (Spec #10) | 40 |  |  | 0 | 0 | 0 | 0 | 20 | 0 | 0 | #N/A | #N/A |  |  | 25 | 0 | 0 | #N/A | #N/A
5.b. Dry Swale #2 (Spec #10) | 60 |  |  | 0 | 0 | 0 | 0 | 40 | 0 | 0 | #N/A | #N/A |  |  | 35 | 0 | 0 | #N/A | #N/A
6. Bioretention (RR) | [14 empty] | 6. Bioretention (RR)
6.a. Bioretention #1 or Micro-Bioretention #1 or Urban Bioretention (Spec #9) | 40 |  |  | 0 | 0 | 0 | 0 | 25 | 0 | 0 | #N/A | #N/A |  |  | 40 | 0 | 0 | #N/A | #N/A
6.b. Bioretention #2 or Micro-Bioretention #2 (Spec #9) | 80 |  |  | 0 | 0 | 0 | 0 | 50 | 0 | 0 | #N/A | #N/A |  |  | 60 | 0 | 0 | #N/A | #N/A
7. Infiltration (RR) | [14 empty] | 7. Infiltration (RR)
7.a. Infiltration #1 (Spec #8) | 50 |  |  | 0 | 0 | 0 | 0 | 25 | 0 | 0 | #N/A | #N/A |  |  | 15 | 0 | 0 | #N/A | #N/A
7.b. Infiltration #2 (Spec #8) | 90 |  |  | 0 | 0 | 0 | 0 | 25 | 0 | 0 | #N/A | #N/A |  |  | 15 | 0 | 0 | #N/A | #N/A
8. Extended Detention Pond (RR) | [14 empty] | 8. Extended Detention Pond (RR)
8.a. ED #1 (Spec #15) | 0 |  |  | 0 | 0 | 0 | 0 | 15 | 0 | 0 | #N/A | #N/A |  |  | 10 | 0 | 0 | #N/A | #N/A
8.b. ED #2 (Spec #15) | 15 |  |  | 0 | 0 | 0 | 0 | 15 | 0 | 0 | #N/A | #N/A |  |  | 10 | 0 | 0 | #N/A | #N/A
9. Sheetflow to Filter/Open Space (RR) | [14 empty] | 9. Sheetflow to Filter/Open Space (RR)
9.a. Sheetflow to Conservation Area, A/B Soils (Spec #2) | 75 |  |  | 0 | 0 | 0 | 0 | 0 | 0 | 0 | #N/A | #N/A |  |  | 0 | 0 | 0 | #N/A | #N/A
9.b. Sheetflow to Conservation Area, C/D Soils (Spec #2) | 50 |  |  | 0 | 0 | 0 | 0 | 0 | 0 | 0 | #N/A | #N/A |  |  | 0 | 0 | 0 | #N/A | #N/A
9.c. Sheetflow to Vegetated Filter Strip, A Soils or Compost Amended B/C/D Soils (Spec #2 & #4) | 50 |  |  | 0 | 0 | 0 | 0 | 0 | 0 | 0 | #N/A | #N/A |  |  | 0 | 0 | 0 | #N/A | #N/A
|  |  |  | TOTAL IMPERVIOUS COVER TREATED (ac) | 0 | AREA CHECK: | OK.
|  |  |  | TOTAL MANAGED TURF AREA TREATED (ac) | 0 | AREA CHECK: | OK.
|  |  |  | TOTAL RUNOFF REDUCTION IN D.A. B (ft3) | #N/A
[7 empty] | TOTAL PHOSPHORUS AVAILABLE FOR REMOVAL IN D.A. B (lb/yr) | #N/A
[7 empty] | TOTAL PHOSPHORUS REMOVED WITH RUNOFF REDUCTION PRACTICES IN D.A. B (lb/yr) | #N/A | [10 empty] | TOTAL RUNOFF REDUCTION IN D.A. B (ft3) | #N/A
[7 empty] | TOTAL PHOSPHORUS REMAINING AFTER APPLYING RUNOFF REDUCTION PRACTICES IN D.A. B (lb/yr) | #N/A | [10 empty] | NITROGEN REMOVED WITH RUNOFF REDUCTION PRACTICES IN D.A. B (lb/yr) | #N/A
|  | SEE WATER QUALITY COMPLIANCE TAB FOR SITE COMPLIANCE CALCULATIONS | [17 empty] | SEE WATER QUALITY COMPLIANCE TAB FOR SITE CALCULATIONS (Information Only)
10. Wet Swale (no RR) | [15 empty] | 10. Wet Swale (Coastal Plain) (no RR)
10.a. Wet Swale #1 (Spec #11) | 0 |  |  | 0 | 0 | 0 | 0 | 20 | 0 | 0 | #N/A | #N/A |  |  | 25 | 0 | 0 | #N/A | #N/A
10.b. Wet Swale #2 (Spec #11) | 0 |  |  | 0 | 0 | 0 | 0 | 40 | 0 | 0 | #N/A | #N/A |  |  | 35 | 0 | 0 | #N/A | #N/A
11. Filtering Practices (no RR) | [14 empty] | 11. Filtering Practices (no RR)
11.a.Filtering Practice #1 (Spec #12) | 0 |  |  | 0 | 0 | 0 | 0 | 60 | 0 | 0 | #N/A | #N/A |  |  | 30 | 0 | 0 | #N/A | #N/A
11.b. Filtering Practice #2 (Spec #12) | 0 |  |  | 0 | 0 | 0 | 0 | 65 | 0 | 0 | #N/A | #N/A |  |  | 45 | 0 | 0 | #N/A | #N/A
12. Constructed Wetland (no RR) | [14 empty] | 12. Constructed Wetland (no RR)
12.a.Constructed Wetland #1 (Spec #13) | 0 |  |  | 0 | 0 | 0 | 0 | 50 | 0 | 0 | #N/A | #N/A |  |  | 25 | 0 | 0 | #N/A | #N/A
12.b. Constructed Wetland #2 (Spec #13) | 0 |  |  | 0 | 0 | 0 | 0 | 75 | 0 | 0 | #N/A | #N/A |  |  | 55 | 0 | 0 | #N/A | #N/A
13. Wet Ponds (no RR) | [14 empty] | 13. Wet Ponds (no RR)
13.a. Wet Pond #1 (Spec #14) | 0 |  |  | 0 | 0 | 0 | 0 | 50 | 0 | 0 | #N/A | #N/A |  |  | 30 | 0 | 0 | #N/A | #N/A
13.b. Wet Pond #1 (Coastal Plain) (Spec #14) | 0 |  |  | 0 | 0 | 0 | 0 | 45 | 0 | 0 | #N/A | #N/A |  |  | 20 | 0 | 0 | #N/A | #N/A
13.c. Wet Pond #2 (Spec #14) | 0 |  |  | 0 | 0 | 0 | 0 | 75 | 0 | 0 | #N/A | #N/A |  |  | 40 | 0 | 0 | #N/A | #N/A
13.d. Wet Pond #2 (Coastal Plain) (Spec #14) | 0 |  |  | 0 | 0 | 0 | 0 | 65 | 0 | 0 | #N/A | #N/A |  |  | 30 | 0 | 0 | #N/A | #N/A
14. Manufactured Treatment Devices (no RR) | [15 empty] | 14. Manufactured BMP (no RR)
14.a. Manufactured Treatment Device-Hydrodynamic | 0 |  |  | 0 | 0 | 0 | 0 | 20 | 0 | 0 | #N/A | #N/A |  |  | 0 | 0 | 0 | #N/A | #N/A
14.b. Manufactured Treatment Device-Filtering | 0 |  |  | 0 | 0 | 0 | 0 | 20 | 0 | 0 | #N/A | #N/A |  |  | 0 | 0 | 0 | #N/A | #N/A
14.c. Manufactured Treatment Device-Generic | 0 |  |  | 0 | 0 | 0 | 0 | 20 | 0 | 0 | #N/A | #N/A |  |  | 0 | 0 | 0 | #N/A | #N/A
|  |  |  | TOTAL IMPERVIOUS COVER TREATED (ac) | 0 | AREA CHECK: | OK.
|  |  |  | TOTAL MANAGED TURF AREA TREATED (ac) | 0 | AREA CHECK: | OK.
[7 empty] | TOTAL PHOSPHORUS REMOVAL REQUIRED ON SITE (lb/yr) | --
[7 empty] | TOTAL PHOSPHORUS AVAILABLE FOR REMOVAL IN D.A. B (lb/yr) | #N/A
[7 empty] | TOTAL PHOSPHORUS REMOVED WITHOUT RUNOFF REDUCTION PRACTICES IN D.A. B (lb/yr) | #N/A
[7 empty] | TOTAL PHOSPHORUS REMOVED WITH RUNOFF REDUCTION PRACTICES IN D.A. B (lb/yr) | #N/A
[7 empty] | TOTAL PHOSPHORUS LOAD REDUCTION ACHIEVED IN D.A. B (lb/yr) | #N/A
[7 empty] | TOTAL PHOSPHORUS REMAINING AFTER APPLYING BMP LOAD REDUCTIONS IN D.A. B (lb/yr) | #N/A
SEE WATER QUALITY COMPLIANCE TAB FOR SITE COMPLIANCE CALCULATIONS
[7 empty] | NITROGEN REMOVED WITH RUNOFF REDUCTION PRACTICES IN D.A. B (lb/yr) | #N/A
[7 empty] | NITROGEN REMOVED WITHOUT RUNOFF REDUCTION PRACTICES IN D.A. B (lb/yr) | #N/A
[7 empty] | TOTAL NITROGEN REMOVED IN D.A. B (lb/yr) | #N/A
Downstream Practices - Dropdown selections for each applicable BMP
Options for 1. Green Roof |  | Options for 2. Impervious Surface Disconnection |  | Options for 3a. Pervious Parking, A/B Soils |  | Options for 4a. Grass Channels, A/B Soils |  |  | Options for 4b. Grass Channels, C/D Soils
[11 empty] | Options for 4.c. Grass Channel Compost Amended Soils |  |  | Master Downstream BMP Reference List
None |  | None |  | None |  | None |  |  | None |  |  |  |  | None
2.a. Simple Disconnection to A/B Soils |  | 4.a. Grass Channel A/B Soils |  | 4.a. Grass Channel A/B Soils |  | 4.b. Grass Channel C/D Soils |  |  | 4.a. Grass Channel A/B Soils |  | None |  |  | 2.a. Simple Disconnection to A/B Soils
2.b. Simple Disconnection to C/D Soils |  | 4.b. Grass Channel C/D Soils |  | 4.b. Grass Channel C/D Soils |  | 4.c. Grass Channel Compost Amended Soils |  |  | 4.c. Grass Channel Compost Amended Soils |  | 4.a. Grass Channel A/B Soils |  |  | 2.b. Simple Disconnection to C/D Soils
2.c. To Soil Amended Filter Path |  | 4.c. Grass Channel Compost Amended Soils |  | 4.c. Grass Channel Compost Amended Soils |  | 5.a. Dry Swale #1 |  |  | 5.a. Dry Swale #1 |  | 4.b. Grass Channel C/D Soils |  |  | 2.c. To Soil Amended Filter Path
2.d. To Dry Well/French Drain #1 (Micro-Infiltration #1) |  | 5.a. Dry Swale #1 |  | 5.a. Dry Swale #1 |  | 5.b. Dry Swale #2 |  |  | 5.b. Dry Swale #2 |  | 5.a. Dry Swale #1 |  |  | 2.d. To Dry Well/French Drain #1 (Micro-Infiltration #1)
2.e. To Dry Well/French Drain #2 (Micro-Infiltration. #2) |  | 5.b. Dry Swale #2 |  | 5.b. Dry Swale #2 |  | 6.a. Bioretention #1 |  |  | 6.a. Bioretention #1 |  | 5.b. Dry Swale #2 |  |  | 2.e. To Dry Well/French Drain #2 (Micro-Infiltration. #2)
2.f. To Rain Garden #1 (Micro-Bioretention #1) |  | 6.a. Bioretention #1 |  | 6.a. Bioretention #1 |  | 6.b. Bioretention #2 |  |  | 6.b. Bioretention #2 |  | 6.a. Bioretention #1 |  |  | 2.f. To Rain Garden #1 (Micro-Bioretention #1)
2.g. To Rain Garden #2 (Micro-Bioretention #2) |  | 6.b. Bioretention #2 |  | 6.b. Bioretention #2 |  | 7.a. Infiltration #1 |  |  | 7.a. Infiltration #1 |  | 6.b. Bioretention #2 |  |  | 2.g. To Rain Garden #2 (Micro-Bioretention #2)
2.h. To Train Barrel, Rain Tank, or Cistern |  | 7.a. Infiltration #1 |  | 7.a. Infiltration #1 |  | 7.b. Infiltration #2 |  |  | 7.b. Infiltration #2 |  | 7.a. Infiltration #1 |  |  | 2.h. To Train Barrel, Rain Tank, or Cistern
2.i. To Stormwater Planter (Urban Bioretention) |  | 7.b. Infiltration #2 |  | 7.b. Infiltration #2 |  | 8.a. ED #1 |  |  | 8.a. ED #1 |  | 7.b. Infiltration #2 |  |  | 2.i. To Stormwater Planter (Urban Bioretention)
3.a. Permeable Pavement #1 |  | 8.a. ED #1 |  | 8.a. ED #1 |  | 8.b. ED #2 |  |  | 8.b. ED #2 |  | 8.a. ED #1 |  |  | 3.a. Permeable Pavement #1
4.a. Grass Channel A/B Soils |  | 8.b. ED #2 |  | 8.b. ED #2 |  | 9.a. Sheetflow to A/B Soil Conservation Area |  |  | 9.a. Sheetflow to A/B Soil Conservation Area |  | 8.b. ED #2 |  |  | 4.a. Grass Channel A/B Soils
4.b. Grass Channel C/D Soils |  | 9.a. Sheetflow to A/B Soil Conservation Area |  | 9.a. Sheetflow to A/B Soil Conservation Area |  | 9.b. Sheetflow to C/D Soil Conservation Area |  |  | 9.b. Sheetflow to C/D Soil Conservation Area |  | 9.a. Sheetflow to A/B Soil Conservation Area |  |  | 4.b. Grass Channel C/D Soils
4.c. Grass Channel Compost Amended Soils |  | 9.b. Sheetflow to C/D Soil Conservation Area |  | 9.b. Sheetflow to C/D Soil Conservation Area |  | 9.c. Sheetflow to Vegetated Filter Strip |  |  | 9.c. Sheetflow to Vegetated Filter Strip |  | 9.b. Sheetflow to C/D Soil Conservation Area |  |  | 4.c. Grass Channel Compost Amended Soils
5.a. Dry Swale #1 |  | 9.c. Sheetflow to Vegetated Filter Strip |  | 9.c. Sheetflow to Vegetated Filter Strip |  | 10.a. Wet Swale #1 |  |  | 10.a. Wet Swale #1 |  | 9.c. Sheetflow to Vegetated Filter Strip |  |  | 5.a. Dry Swale #1
5.b. Dry Swale #2 |  | 10.a. Wet Swale #1 |  | 10.a. Wet Swale #1 |  | 10.b. Wet Swale #2 |  |  | 10.b. Wet Swale #2 |  | 10.a. Wet Swale #1 |  |  | 5.b. Dry Swale #2
6.a. Bioretention #1 |  | 10.b. Wet Swale #2 |  | 10.b. Wet Swale #2 |  | 11.a. Filtering Practice #1 |  |  | 11.a. Filtering Practice #1 |  | 10.b. Wet Swale #2 |  |  | 6.a. Bioretention #1
6.b. Bioretention #2 |  | 11.a. Filtering Practice #1 |  | 11.a. Filtering Practice #1 |  | 11.b. Filtering Practice #2 |  |  | 11.b. Filtering Practice #2 |  | 11.a. Filtering Practice #1 |  |  | 6.b. Bioretention #2
7.a. Infiltration #1 |  | 11.b. Filtering Practice #2 |  | 11.b. Filtering Practice #2 |  | 12.a. Constructed Wetland #1 |  |  | 12.a. Constructed Wetland #1 |  | 11.b. Filtering Practice #2 |  |  | 7.a. Infiltration #1
7.b. Infiltration #2 |  | 12.a. Constructed Wetland #1 |  | 12.a. Constructed Wetland #1 |  | 12.b. Constructed Wetland #2 |  |  | 12.b. Constructed Wetland #2 |  | 12.a. Constructed Wetland #1 |  |  | 7.b. Infiltration #2
8.a. ED #1 |  | 12.b. Constructed Wetland #2 |  | 12.b. Constructed Wetland #2 |  | 13.a. Wet Pond #1 |  |  | 13.a. Wet Pond #1 |  | 12.b. Constructed Wetland #2 |  |  | 8.a. ED #1
8.b. ED #2 |  | 13.a. Wet Pond #1 |  | 13.a. Wet Pond #1 |  | 13.b. Wet Pond #1 (Coastal Plain) |  |  | 13.b. Wet Pond #1 (Coastal Plain) |  | 13.a. Wet Pond #1 |  |  | 8.b. ED #2
9.a. Sheetflow to A/B Soil Conservation Area |  | 13.b. Wet Pond #1 (Coastal Plain) |  | 13.b. Wet Pond #1 (Coastal Plain) |  | 13.c. Wet Pond #2 |  |  | 13.c. Wet Pond #2 |  | 13.b. Wet Pond #1 (Coastal Plain) |  |  | 9.a. Sheetflow to A/B Soil Conservation Area
9.b. Sheetflow to C/D Soil Conservation Area |  | 13.c. Wet Pond #2 |  | 13.c. Wet Pond #2 |  | 13.d. Wet Pond #2 (Coastal Plain) |  |  | 13.d. Wet Pond #2 (Coastal Plain) |  | 13.c. Wet Pond #2 |  |  | 9.b. Sheetflow to C/D Soil Conservation Area
9.c. Sheetflow to Vegetated Filter Strip |  | 13.d. Wet Pond #2 (Coastal Plain) |  | 13.d. Wet Pond #2 (Coastal Plain) |  | 14.a. MTD - Hydrodynamic |  |  | 14.a. MTD - Hydrodynamic |  | 13.d. Wet Pond #2 (Coastal Plain) |  |  | 9.c. Sheetflow to Vegetated Filter Strip
10.a. Wet Swale #1 |  | 14.a. MTD - Hydrodynamic |  | 14.a. MTD - Hydrodynamic |  | 14.b. MTD - Filtering |  |  | 14.b. MTD - Filtering |  | 14.a. MTD - Hydrodynamic |  |  | 10.a. Wet Swale #1
10.b. Wet Swale #2 |  | 14.b. MTD - Filtering |  | 14.b. MTD - Filtering |  | 14.c. MTD - Generic |  |  | 14.c. MTD - Generic |  | 14.b. MTD - Filtering |  |  | 10.b. Wet Swale #2
11.a. Filtering Practice #1 |  | 14.c. MTD - Generic |  | 14.c. MTD - Generic | [6 empty] | 14.c. MTD - Generic |  |  | 11.a. Filtering Practice #1
11.b. Filtering Practice #2 | [13 empty] | 11.b. Filtering Practice #2
12.a. Constructed Wetland #1 | [13 empty] | 12.a. Constructed Wetland #1
12.b. Constructed Wetland #2 | [13 empty] | 12.b. Constructed Wetland #2
13.a. Wet Pond #1 | [13 empty] | 13.a. Wet Pond #1
13.b. Wet Pond #1 (Coastal Plain) | [13 empty] | 13.b. Wet Pond #1 (Coastal Plain)
13.c. Wet Pond #2 | [13 empty] | 13.c. Wet Pond #2
13.d. Wet Pond #2 (Coastal Plain) | [13 empty] | 13.d. Wet Pond #2 (Coastal Plain)
14.a. MTD - Hydrodynamic | [13 empty] | 14.a. MTD - Hydrodynamic
14.b. MTD - Filtering | [13 empty] | 14.b. MTD - Filtering
14.c. MTD - Generic | [13 empty] | 14.c. MTD - Generic
Options for 5a. Dry Swale #1 |  | Options for 5b. Dry Swale #2 |  | Options for 6a. Bioretention #1 |  | Options for 6b. Bioretention #2 |  |  | Options for 7a. Infiltration #1 |  | Options for 7b. Infiltration #2
None |  | None |  | None |  | None |  |  | None |  | None
4.a. Grass Channel A/B Soils |  | 4.a. Grass Channel A/B Soils |  | 4.a. Grass Channel A/B Soils |  | 4.a. Grass Channel A/B Soils |  |  | 4.a. Grass Channel A/B Soils |  | 4.a. Grass Channel A/B Soils
4.b. Grass Channel C/D Soils |  | 4.b. Grass Channel C/D Soils |  | 4.b. Grass Channel C/D Soils |  | 4.b. Grass Channel C/D Soils |  |  | 4.b. Grass Channel C/D Soils |  | 4.b. Grass Channel C/D Soils
4.c. Grass Channel Compost Amended Soils |  | 4.c. Grass Channel Compost Amended Soils |  | 4.c. Grass Channel Compost Amended Soils |  | 4.c. Grass Channel Compost Amended Soils |  |  | 4.c. Grass Channel Compost Amended Soils |  | 4.c. Grass Channel Compost Amended Soils
5.b. Dry Swale #2 |  | 5.a. Dry Swale #1 |  | 5.a. Dry Swale #1 |  | 5.a. Dry Swale #1 |  |  | 5.a. Dry Swale #1 |  | 5.a. Dry Swale #1
6.a. Bioretention #1 |  | 6.a. Bioretention #1 |  | 5.b. Dry Swale #2 |  | 5.b. Dry Swale #2 |  |  | 5.b. Dry Swale #2 |  | 5.b. Dry Swale #2
6.b. Bioretention #2 |  | 6.b. Bioretention #2 |  | 6.b. Bioretention #2 |  | 6.a. Bioretention #1 |  |  | 6.a. Bioretention #1 |  | 6.a. Bioretention #1
7.a. Infiltration #1 |  | 7.a. Infiltration #1 |  | 7.a. Infiltration #1 |  | 7.a. Infiltration #1 |  |  | 6.b. Bioretention #2 |  | 6.b. Bioretention #2
7.b. Infiltration #2 |  | 7.b. Infiltration #2 |  | 7.b. Infiltration #2 |  | 7.b. Infiltration #2 |  |  | 7.b. Infiltration #2 |  | 7.a. Infiltration #1
8.a. ED #1 |  | 8.a. ED #1 |  | 8.a. ED #1 |  | 8.a. ED #1 |  |  | 8.a. ED #1 |  | 8.a. ED #1
8.b. ED #2 |  | 8.b. ED #2 |  | 8.b. ED #2 |  | 8.b. ED #2 |  |  | 8.b. ED #2 |  | 8.b. ED #2
9.a. Sheetflow to A/B Soil Conservation Area |  | 9.a. Sheetflow to A/B Soil Conservation Area |  | 9.a. Sheetflow to A/B Soil Conservation Area |  | 9.a. Sheetflow to A/B Soil Conservation Area |  |  | 9.a. Sheetflow to A/B Soil Conservation Area |  | 9.a. Sheetflow to A/B Soil Conservation Area
9.b. Sheetflow to C/D Soil Conservation Area |  | 9.b. Sheetflow to C/D Soil Conservation Area |  | 9.b. Sheetflow to C/D Soil Conservation Area |  | 9.b. Sheetflow to C/D Soil Conservation Area |  |  | 9.b. Sheetflow to C/D Soil Conservation Area |  | 9.b. Sheetflow to C/D Soil Conservation Area
9.c. Sheetflow to Vegetated Filter Strip |  | 9.c. Sheetflow to Vegetated Filter Strip |  | 9.c. Sheetflow to Vegetated Filter Strip |  | 9.c. Sheetflow to Vegetated Filter Strip |  |  | 9.c. Sheetflow to Vegetated Filter Strip |  | 9.c. Sheetflow to Vegetated Filter Strip
10.a. Wet Swale #1 |  | 10.a. Wet Swale #1 |  | 10.a. Wet Swale #1 |  | 10.a. Wet Swale #1 |  |  | 10.a. Wet Swale #1 |  | 10.a. Wet Swale #1
10.b. Wet Swale #2 |  | 10.b. Wet Swale #2 |  | 10.b. Wet Swale #2 |  | 10.b. Wet Swale #2 |  |  | 10.b. Wet Swale #2 |  | 10.b. Wet Swale #2
11.a. Filtering Practice #1 |  | 11.a. Filtering Practice #1 |  | 11.a. Filtering Practice #1 |  | 11.a. Filtering Practice #1 |  |  | 11.a. Filtering Practice #1 |  | 11.a. Filtering Practice #1
11.b. Filtering Practice #2 |  | 11.b. Filtering Practice #2 |  | 11.b. Filtering Practice #2 |  | 11.b. Filtering Practice #2 |  |  | 11.b. Filtering Practice #2 |  | 11.b. Filtering Practice #2
12.a. Constructed Wetland #1 |  | 12.a. Constructed Wetland #1 |  | 12.a. Constructed Wetland #1 |  | 12.a. Constructed Wetland #1 |  |  | 12.a. Constructed Wetland #1 |  | 12.a. Constructed Wetland #1
12.b. Constructed Wetland #2 |  | 12.b. Constructed Wetland #2 |  | 12.b. Constructed Wetland #2 |  | 12.b. Constructed Wetland #2 |  |  | 12.b. Constructed Wetland #2 |  | 12.b. Constructed Wetland #2
13.a. Wet Pond #1 |  | 13.a. Wet Pond #1 |  | 13.a. Wet Pond #1 |  | 13.a. Wet Pond #1 |  |  | 13.a. Wet Pond #1 |  | 13.a. Wet Pond #1
13.b. Wet Pond #1 (Coastal Plain) |  | 13.b. Wet Pond #1 (Coastal Plain) |  | 13.b. Wet Pond #1 (Coastal Plain) |  | 13.b. Wet Pond #1 (Coastal Plain) |  |  | 13.b. Wet Pond #1 (Coastal Plain) |  | 13.b. Wet Pond #1 (Coastal Plain)
13.c. Wet Pond #2 |  | 13.c. Wet Pond #2 |  | 13.c. Wet Pond #2 |  | 13.c. Wet Pond #2 |  |  | 13.c. Wet Pond #2 |  | 13.c. Wet Pond #2
13.d. Wet Pond #2 (Coastal Plain) |  | 13.d. Wet Pond #2 (Coastal Plain) |  | 13.d. Wet Pond #2 (Coastal Plain) |  | 13.d. Wet Pond #2 (Coastal Plain) |  |  | 13.d. Wet Pond #2 (Coastal Plain) |  | 13.d. Wet Pond #2 (Coastal Plain)
14.a. MTD - Hydrodynamic |  | 14.a. MTD - Hydrodynamic |  | 14.a. MTD - Hydrodynamic |  | 14.a. MTD - Hydrodynamic |  |  | 14.a. MTD - Hydrodynamic |  | 14.a. MTD - Hydrodynamic
14.b. MTD - Filtering |  | 14.b. MTD - Filtering |  | 14.b. MTD - Filtering |  | 14.b. MTD - Filtering |  |  | 14.b. MTD - Filtering |  | 14.b. MTD - Filtering
14.c. MTD - Generic |  | 14.c. MTD - Generic |  | 14.c. MTD - Generic |  | 14.c. MTD - Generic |  |  | 14.c. MTD - Generic |  | 14.c. MTD - Generic
Options for 8a. Extended Detention #1 |  | Options for 8b. Extended Detention #2 |  | Options for 9 Sheet Flow to Open Space |  | Options for 9c. Sheet Flow to Filter Strip |  |  | Options for 10a. Wet Swale #1 |  | Options for 10b. Wet Swale #2
None |  | None |  | None |  | None |  |  | None |  | None
4.a. Grass Channel A/B Soils |  | 4.a. Grass Channel A/B Soils |  |  |  | 4.a. Grass Channel A/B Soils |  |  | 4.a. Grass Channel A/B Soils |  | 4.a. Grass Channel A/B Soils
4.b. Grass Channel C/D Soils |  | 4.b. Grass Channel C/D Soils |  |  |  | 4.b. Grass Channel C/D Soils |  |  | 4.b. Grass Channel C/D Soils |  | 4.b. Grass Channel C/D Soils
4.c. Grass Channel Compost Amended Soils |  | 4.c. Grass Channel Compost Amended Soils |  |  |  | 4.c. Grass Channel Compost Amended Soils |  |  | 4.c. Grass Channel Compost Amended Soils |  | 4.c. Grass Channel Compost Amended Soils
5.a. Dry Swale #1 |  | 5.a. Dry Swale #1 |  |  |  | 5.a. Dry Swale #1 |  |  | 5.a. Dry Swale #1 |  | 5.a. Dry Swale #1
5.b. Dry Swale #2 |  | 5.b. Dry Swale #2 |  |  |  | 5.b. Dry Swale #2 |  |  | 5.b. Dry Swale #2 |  | 5.b. Dry Swale #2
6.a. Bioretention #1 |  | 6.a. Bioretention #1 |  |  |  | 6.a. Bioretention #1 |  |  | 6.a. Bioretention #1 |  | 6.a. Bioretention #1
6.b. Bioretention #2 |  | 6.b. Bioretention #2 |  |  |  | 6.b. Bioretention #2 |  |  | 6.b. Bioretention #2 |  | 6.b. Bioretention #2
7.a. Infiltration #1 |  | 7.a. Infiltration #1 |  |  |  | 7.a. Infiltration #1 |  |  | 7.a. Infiltration #1 |  | 7.a. Infiltration #1
7.b. Infiltration #2 |  | 7.b. Infiltration #2 |  |  |  | 7.b. Infiltration #2 |  |  | 7.b. Infiltration #2 |  | 7.b. Infiltration #2
8.b. ED #2 |  | 8.a. ED #1 |  |  |  | 8.a. ED #1 |  |  | 8.a. ED #1 |  | 8.a. ED #1
9.a. Sheetflow to A/B Soil Conservation Area |  | 9.a. Sheetflow to A/B Soil Conservation Area |  |  |  | 8.b. ED #2 |  |  | 8.b. ED #2 |  | 8.b. ED #2
9.b. Sheetflow to C/D Soil Conservation Area |  | 9.b. Sheetflow to C/D Soil Conservation Area |  |  |  | 9.a. Sheetflow to A/B Soil Conservation Area |  |  | 9.a. Sheetflow to A/B Soil Conservation Area |  | 9.a. Sheetflow to A/B Soil Conservation Area
9.c. Sheetflow to Vegetated Filter Strip |  | 9.c. Sheetflow to Vegetated Filter Strip |  |  |  | 9.b. Sheetflow to C/D Soil Conservation Area |  |  | 9.b. Sheetflow to C/D Soil Conservation Area |  | 9.b. Sheetflow to C/D Soil Conservation Area
10.a. Wet Swale #1 |  | 10.a. Wet Swale #1 |  |  |  | 10.a. Wet Swale #1 |  |  | 9.c. Sheetflow to Vegetated Filter Strip |  | 9.c. Sheetflow to Vegetated Filter Strip
10.b. Wet Swale #2 |  | 10.b. Wet Swale #2 |  |  |  | 10.b. Wet Swale #2 |  |  | 10.b. Wet Swale #2 |  | 10.a. Wet Swale #1
11.a. Filtering Practice #1 |  | 11.a. Filtering Practice #1 |  |  |  | 11.a. Filtering Practice #1 |  |  | 11.a. Filtering Practice #1 |  | 11.a. Filtering Practice #1
11.b. Filtering Practice #2 |  | 11.b. Filtering Practice #2 |  |  |  | 11.b. Filtering Practice #2 |  |  | 11.b. Filtering Practice #2 |  | 11.b. Filtering Practice #2
12.a. Constructed Wetland #1 |  | 12.a. Constructed Wetland #1 |  |  |  | 12.a. Constructed Wetland #1 |  |  | 12.a. Constructed Wetland #1 |  | 12.a. Constructed Wetland #1
12.b. Constructed Wetland #2 |  | 12.b. Constructed Wetland #2 |  |  |  | 12.b. Constructed Wetland #2 |  |  | 12.b. Constructed Wetland #2 |  | 12.b. Constructed Wetland #2
13.a. Wet Pond #1 |  | 13.a. Wet Pond #1 |  |  |  | 13.a. Wet Pond #1 |  |  | 13.a. Wet Pond #1 |  | 13.a. Wet Pond #1
13.b. Wet Pond #1 (Coastal Plain) |  | 13.b. Wet Pond #1 (Coastal Plain) |  |  |  | 13.b. Wet Pond #1 (Coastal Plain) |  |  | 13.b. Wet Pond #1 (Coastal Plain) |  | 13.b. Wet Pond #1 (Coastal Plain)
13.c. Wet Pond #2 |  | 13.c. Wet Pond #2 |  |  |  | 13.c. Wet Pond #2 |  |  | 13.c. Wet Pond #2 |  | 13.c. Wet Pond #2
13.d. Wet Pond #2 (Coastal Plain) |  | 13.d. Wet Pond #2 (Coastal Plain) |  |  |  | 13.d. Wet Pond #2 (Coastal Plain) |  |  | 13.d. Wet Pond #2 (Coastal Plain) |  | 13.d. Wet Pond #2 (Coastal Plain)
14.a. MTD - Hydrodynamic |  | 14.a. MTD - Hydrodynamic |  |  |  | 14.a. MTD - Hydrodynamic |  |  | 14.a. MTD - Hydrodynamic |  | 14.a. MTD - Hydrodynamic
14.b. MTD - Filtering |  | 14.b. MTD - Filtering |  |  |  | 14.b. MTD - Filtering |  |  | 14.b. MTD - Filtering |  | 14.b. MTD - Filtering
14.c. MTD - Generic |  | 14.c. MTD - Generic |  |  |  | 14.c. MTD - Generic |  |  | 14.c. MTD - Generic |  | 14.c. MTD - Generic
|  |  |  | Options for 12.a. Constructed Wetland #1 |  | Options for 12.b. Constructed Wetland #2
Options for 11 A. Filtering Practice #1 |  | Options for 11 b. Filtering Practice #2 | [6 empty] | Options for 13.a. Wet Pond #1
|  |  |  | None |  | None |  |  | None |  | Options for 13.b. Wet Pond #1 (Coastal Plain)
None |  | None |  | 4.a. Grass Channel A/B Soils |  | 4.a. Grass Channel A/B Soils |  |  | 4.a. Grass Channel A/B Soils |  | None
4.a. Grass Channel A/B Soils |  | 4.a. Grass Channel A/B Soils |  | 4.b. Grass Channel C/D Soils |  | 4.b. Grass Channel C/D Soils |  |  | 4.b. Grass Channel C/D Soils |  | 4.a. Grass Channel A/B Soils
4.b. Grass Channel C/D Soils |  | 4.b. Grass Channel C/D Soils |  | 4.c. Grass Channel Compost Amended Soils |  | 4.c. Grass Channel Compost Amended Soils |  |  | 4.c. Grass Channel Compost Amended Soils |  | 4.b. Grass Channel C/D Soils
4.c. Grass Channel Compost Amended Soils |  | 4.c. Grass Channel Compost Amended Soils |  | 5.a. Dry Swale #1 |  | 5.a. Dry Swale #1 |  |  | 5.a. Dry Swale #1 |  | 4.c. Grass Channel Compost Amended Soils
5.a. Dry Swale #1 |  | 5.a. Dry Swale #1 |  | 5.b. Dry Swale #2 |  | 5.b. Dry Swale #2 |  |  | 5.b. Dry Swale #2 |  | 5.a. Dry Swale #1
5.b. Dry Swale #2 |  | 5.b. Dry Swale #2 |  | 6.a. Bioretention #1 |  | 6.a. Bioretention #1 |  |  | 6.a. Bioretention #1 |  | 5.b. Dry Swale #2
6.a. Bioretention #1 |  | 6.a. Bioretention #1 |  | 6.b. Bioretention #2 |  | 6.b. Bioretention #2 |  |  | 6.b. Bioretention #2 |  | 6.a. Bioretention #1
6.b. Bioretention #2 |  | 6.b. Bioretention #2 |  | 7.a. Infiltration #1 |  | 7.a. Infiltration #1 |  |  | 7.a. Infiltration #1 |  | 6.b. Bioretention #2
7.a. Infiltration #1 |  | 7.a. Infiltration #1 |  | 7.b. Infiltration #2 |  | 7.b. Infiltration #2 |  |  | 7.b. Infiltration #2 |  | 7.a. Infiltration #1
7.b. Infiltration #2 |  | 7.b. Infiltration #2 |  | 8.a. ED #1 |  | 8.a. ED #1 |  |  | 8.a. ED #1 |  | 7.b. Infiltration #2
8.a. ED #1 |  | 8.a. ED #1 |  | 8.b. ED #2 |  | 8.b. ED #2 |  |  | 8.b. ED #2 |  | 8.a. ED #1
8.b. ED #2 |  | 8.b. ED #2 |  | 9.a. Sheetflow to A/B Soil Conservation Area |  | 9.a. Sheetflow to A/B Soil Conservation Area |  |  | 9.a. Sheetflow to A/B Soil Conservation Area |  | 8.b. ED #2
9.a. Sheetflow to A/B Soil Conservation Area |  | 9.a. Sheetflow to A/B Soil Conservation Area |  | 9.b. Sheetflow to C/D Soil Conservation Area |  | 9.b. Sheetflow to C/D Soil Conservation Area |  |  | 9.b. Sheetflow to C/D Soil Conservation Area |  | 9.a. Sheetflow to A/B Soil Conservation Area
9.b. Sheetflow to C/D Soil Conservation Area |  | 9.b. Sheetflow to C/D Soil Conservation Area |  | 9.c. Sheetflow to Vegetated Filter Strip |  | 9.c. Sheetflow to Vegetated Filter Strip |  |  | 9.c. Sheetflow to Vegetated Filter Strip |  | 9.b. Sheetflow to C/D Soil Conservation Area
9.c. Sheetflow to Vegetated Filter Strip |  | 9.c. Sheetflow to Vegetated Filter Strip |  | 10.a. Wet Swale #1 |  | 10.a. Wet Swale #1 |  |  | 10.a. Wet Swale #1 |  | 9.c. Sheetflow to Vegetated Filter Strip
10.a. Wet Swale #1 |  | 10.a. Wet Swale #1 |  | 10.b. Wet Swale #2 |  | 10.b. Wet Swale #2 |  |  | 10.b. Wet Swale #2 |  | 10.a. Wet Swale #1
10.b. Wet Swale #2 |  | 10.b. Wet Swale #2 |  | 11.a. Filtering Practice #1 |  | 11.a. Filtering Practice #1 |  |  | 11.a. Filtering Practice #1 |  | 10.b. Wet Swale #2
11.b. Filtering Practice #2 |  | 11.a. Filtering Practice #1 |  | 11.b. Filtering Practice #2 |  | 11.b. Filtering Practice #2 |  |  | 11.b. Filtering Practice #2 |  | 11.a. Filtering Practice #1
12.a. Constructed Wetland #1 |  | 12.a. Constructed Wetland #1 |  | 12.b. Constructed Wetland #2 |  | 12.a. Constructed Wetland #1 |  |  | 12.a. Constructed Wetland #1 |  | 11.b. Filtering Practice #2
12.b. Constructed Wetland #2 |  | 12.b. Constructed Wetland #2 |  | 13.a. Wet Pond #1 |  | 13.a. Wet Pond #1 |  |  | 12.b. Constructed Wetland #2 |  | 12.a. Constructed Wetland #1
13.a. Wet Pond #1 |  | 13.a. Wet Pond #1 |  | 13.b. Wet Pond #1 (Coastal Plain) |  | 13.b. Wet Pond #1 (Coastal Plain) |  |  | 13.c. Wet Pond #2 |  | 12.b. Constructed Wetland #2
13.b. Wet Pond #1 (Coastal Plain) |  | 13.b. Wet Pond #1 (Coastal Plain) |  | 13.c. Wet Pond #2 |  | 13.c. Wet Pond #2 |  |  | 14.a. MTD - Hydrodynamic |  | 13.d. Wet Pond #2 (Coastal Plain)
13.c. Wet Pond #2 |  | 13.c. Wet Pond #2 |  | 13.d. Wet Pond #2 (Coastal Plain) |  | 13.d. Wet Pond #2 (Coastal Plain) |  |  | 14.b. MTD - Filtering |  | 14.a. MTD - Hydrodynamic
13.d. Wet Pond #2 (Coastal Plain) |  | 13.d. Wet Pond #2 (Coastal Plain) |  | 14.a. MTD - Hydrodynamic |  | 14.a. MTD - Hydrodynamic |  |  | 14.c. MTD - Generic |  | 14.b. MTD - Filtering
14.a. MTD - Hydrodynamic |  | 14.a. MTD - Hydrodynamic |  | 14.b. MTD - Filtering |  | 14.b. MTD - Filtering |  |  |  |  | 14.c. MTD - Generic
14.b. MTD - Filtering |  | 14.b. MTD - Filtering |  | 14.c. MTD - Generic |  | 14.c. MTD - Generic
14.c. MTD - Generic |  | 14.c. MTD - Generic
Options for 13.c. Wet Pond #2 |  | Options for 13.d. Wet Pond #2 (Coastal Plain) |  | Options for 14.a. Manufactured Device-Hydrodynamic |  | Options for 14.b. Manufactured Device-Filtering |  |  |  | Options for 14.c. Manufactured Device-Generic
None |  | None |  | None |  | None |  |  |  | None
4.a. Grass Channel A/B Soils |  | 4.a. Grass Channel A/B Soils |  | 4.a. Grass Channel A/B Soils |  | 4.a. Grass Channel A/B Soils |  |  |  | 4.a. Grass Channel A/B Soils
4.b. Grass Channel C/D Soils |  | 4.b. Grass Channel C/D Soils |  | 4.b. Grass Channel C/D Soils |  | 4.b. Grass Channel C/D Soils |  |  |  | 4.b. Grass Channel C/D Soils
4.c. Grass Channel Compost Amended Soils |  | 4.c. Grass Channel Compost Amended Soils |  | 4.c. Grass Channel Compost Amended Soils |  | 4.c. Grass Channel Compost Amended Soils |  |  |  | 4.c. Grass Channel Compost Amended Soils
5.a. Dry Swale #1 |  | 5.a. Dry Swale #1 |  | 5.a. Dry Swale #1 |  | 5.a. Dry Swale #1 |  |  |  | 5.a. Dry Swale #1
5.b. Dry Swale #2 |  | 5.b. Dry Swale #2 |  | 5.b. Dry Swale #2 |  | 5.b. Dry Swale #2 |  |  |  | 5.b. Dry Swale #2
6.a. Bioretention #1 |  | 6.a. Bioretention #1 |  | 6.a. Bioretention #1 |  | 6.a. Bioretention #1 |  |  |  | 6.a. Bioretention #1
6.b. Bioretention #2 |  | 6.b. Bioretention #2 |  | 6.b. Bioretention #2 |  | 6.b. Bioretention #2 |  |  |  | 6.b. Bioretention #2
7.a. Infiltration #1 |  | 7.a. Infiltration #1 |  | 7.a. Infiltration #1 |  | 7.a. Infiltration #1 |  |  |  | 7.a. Infiltration #1
7.b. Infiltration #2 |  | 7.b. Infiltration #2 |  | 7.b. Infiltration #2 |  | 7.b. Infiltration #2 |  |  |  | 7.b. Infiltration #2
8.a. ED #1 |  | 8.a. ED #1 |  | 8.a. ED #1 |  | 8.a. ED #1 |  |  |  | 8.a. ED #1
8.b. ED #2 |  | 8.b. ED #2 |  | 8.b. ED #2 |  | 8.b. ED #2 |  |  |  | 8.b. ED #2
9.a. Sheetflow to A/B Soil Conservation Area |  | 9.a. Sheetflow to A/B Soil Conservation Area |  | 9.a. Sheetflow to A/B Soil Conservation Area |  | 9.a. Sheetflow to A/B Soil Conservation Area |  |  |  | 9.a. Sheetflow to A/B Soil Conservation Area
9.b. Sheetflow to C/D Soil Conservation Area |  | 9.b. Sheetflow to C/D Soil Conservation Area |  | 9.b. Sheetflow to C/D Soil Conservation Area |  | 9.b. Sheetflow to C/D Soil Conservation Area |  |  |  | 9.b. Sheetflow to C/D Soil Conservation Area
9.c. Sheetflow to Vegetated Filter Strip |  | 9.c. Sheetflow to Vegetated Filter Strip |  | 9.c. Sheetflow to Vegetated Filter Strip |  | 9.c. Sheetflow to Vegetated Filter Strip |  |  |  | 9.c. Sheetflow to Vegetated Filter Strip
10.a. Wet Swale #1 |  | 10.a. Wet Swale #1 |  | 10.a. Wet Swale #1 |  | 10.a. Wet Swale #1 |  |  |  | 10.a. Wet Swale #1
10.b. Wet Swale #2 |  | 10.b. Wet Swale #2 |  | 10.b. Wet Swale #2 |  | 10.b. Wet Swale #2 |  |  |  | 10.b. Wet Swale #2
11.a. Filtering Practice #1 |  | 11.a. Filtering Practice #1 |  | 11.a. Filtering Practice #1 |  | 11.a. Filtering Practice #1 |  |  |  | 11.a. Filtering Practice #1
11.b. Filtering Practice #2 |  | 11.b. Filtering Practice #2 |  | 11.b. Filtering Practice #2 |  | 11.b. Filtering Practice #2 |  |  |  | 11.b. Filtering Practice #2
12.a. Constructed Wetland #1 |  | 12.a. Constructed Wetland #1 |  | 12.a. Constructed Wetland #1 |  | 12.a. Constructed Wetland #1 |  |  |  | 12.a. Constructed Wetland #1
12.b. Constructed Wetland #2 |  | 12.b. Constructed Wetland #2 |  | 12.b. Constructed Wetland #2 |  | 12.b. Constructed Wetland #2 |  |  |  | 12.b. Constructed Wetland #2
13.a. Wet Pond #1 |  | 13.b. Wet Pond #1 (Coastal Plain) |  | 13.a. Wet Pond #1 |  | 13.a. Wet Pond #1 |  |  |  | 13.a. Wet Pond #1
14.a. MTD - Hydrodynamic |  | 14.a. MTD - Hydrodynamic |  | 13.b. Wet Pond #1 (Coastal Plain) |  | 13.b. Wet Pond #1 (Coastal Plain) |  |  |  | 13.b. Wet Pond #1 (Coastal Plain)
14.b. MTD - Filtering |  | 14.b. MTD - Filtering |  | 13.c. Wet Pond #2 |  | 13.c. Wet Pond #2 |  |  |  | 13.c. Wet Pond #2
14.c. MTD - Generic |  | 14.c. MTD - Generic |  | 13.d. Wet Pond #2 (Coastal Plain) |  | 13.d. Wet Pond #2 (Coastal Plain) |  |  |  | 13.d. Wet Pond #2 (Coastal Plain)
14.b. MTD - Filtering
CLEAR BMP AREAS

## D.A. C
Drainage Area C
[22 empty] | Check Areas! | CHECK AREAS!
Drainage Area A Land Cover (acres)
| A Soils | B Soils | C Soils | D Soils | Totals | Land Cover Rv | [6 empty] | `
Forest/Open Space (acres) |  |  |  |  | 0 | 0
Managed Turf (acres) |  |  |  |  | 0 | 0
Impervious Cover (acres) |  |  |  |  | 0 | 0 |  | Total Phosphorus Available for Removal in D.A. C (lb/yr) |  |  |  | #N/A
|  |  |  | Total | 0 |  |  | Post Development Treatment Volume in D.A. C (ft3) |  |  |  | #N/A
Stormwater Best Management Practices (RR = Runoff Reduction) | [12 empty] | --Select from dropdown lists--
Practice | Runoff Reduction Credit (%) | Managed Turf Credit Area (acres) | Impervious Cover Credit Area (acres) | Volume from Upstream Practice (ft3) | Runoff Reduction (ft3) | Remaining Runoff Volume (ft3) | Total BMP Treatment Volume (ft3) | Phosphorus Removal Efficiency (%) | Phosphorus Load from Upstream Practices (lb) | Untreated Phosphorus Load to Practice (lb) | Phosphorus Removed By Practice (lb) | Remaining Phosphorus Load (lb) | Downstream Practice to be Employed |  | Nitrogen Removal Efficiency (%) | Nitrogen Load from Upstream Practices (lbs) | Untreated Nitrogen Load to Practice (lbs) | Nitrogen Removed By Practice (lbs) | Remaining Nitrogen Load (lbs)
1. Vegetated Roof (RR) | [14 empty] | 1. Vegetated Roof (RR)
1.a. Vegetated Roof #1 (Spec #5) | 45 |  |  |  | 0 | 0 | 0 | 0 |  | 0 | #N/A | #N/A |  |  | 0 |  | 0 | #N/A | #N/A
1.b. Vegetated Roof #2 (Spec #5) | 60 |  |  |  | 0 | 0 | 0 | 0 |  | 0 | #N/A | #N/A |  |  | 0 |  | 0 | #N/A | #N/A
2. Rooftop Disconnection (RR) | [14 empty] | 2. Rooftop Disconnection (RR)
2.a. Simple Disconnection to A/B Soils (Spec #1) | 50 |  |  | 0 | 0 | 0 | 0 | 0 | 0 | 0 | #N/A | #N/A |  |  | 0 | 0 | 0 | #N/A | #N/A
2.b. Simple Disconnection to C/D Soils (Spec #1) | 25 |  |  | 0 | 0 | 0 | 0 | 0 | 0 | 0 | #N/A | #N/A |  |  | 0 | 0 | 0 | #N/A | #N/A
2.c. To Soil Amended Filter Path as per specifications (existing C/D soils) (Spec #4) | 50 |  |  | 0 | 0 | 0 | 0 | 0 | 0 | 0 | #N/A | #N/A |  |  | 0 | 0 | 0 | #N/A | #N/A
2.d. To Dry Well or French Drain #1, Micro-Infilration #1 (Spec #8) | 50 |  |  | 0 | 0 | 0 | 0 | 25 | 0 | 0 | #N/A | #N/A |  |  | 15 | 0 | 0 | #N/A | #N/A
2.e. To Dry Well or French Drain #2, Micro-Infiltration #2 (Spec #8) | 90 |  |  | 0 | 0 | 0 | 0 | 25 | 0 | 0 | #N/A | #N/A |  |  | 15 | 0 | 0 | #N/A | #N/A
2.f. To Rain Garden #1, Micro-Bioretention #1 (Spec #9) | 40 |  |  | 0 | 0 | 0 | 0 | 25 | 0 | 0 | #N/A | #N/A |  |  | 40 | 0 | 0 | #N/A | #N/A
2.g. To Rain Garden #2, Micro-Bioretention #2 (Spec #9) | 80 |  |  | 0 | 0 | 0 | 0 | 50 | 0 | 0 | #N/A | #N/A |  |  | 60 | 0 | 0 | #N/A | #N/A
2.h. To Rainwater Harvesting (Spec #6) | 0 |  |  | 0 | 0 | 0 | 0 | 0 | 0 | 0 | #N/A | #N/A |  |  | 0 | 0 | 0 | #N/A | #N/A
2.i. To Stormwater Planter, Urban Bioretention (Spec #9, Appendix A) | 40 |  |  | 0 | 0 | 0 | 0 | 25 | 0 | 0 | #N/A | #N/A |  |  | 40 | 0 | 0 | #N/A | #N/A
3. Permeable Pavement (RR) | [14 empty] | 3. Permeable Pavement (RR)
3.a. Permeable Pavement #1 (Spec #7) | 45 |  |  | 0 | 0 | 0 | 0 | 25 | 0 | 0 | #N/A | #N/A |  |  | 25 | 0 | 0 | #N/A | #N/A
3.b. Permeable Pavement #2 (Spec #7) | 75 |  |  |  | 0 | 0 | 0 | 25 |  | 0 | #N/A | #N/A |  |  | 25 |  | 0 | #N/A | #N/A
4. Grass Channel (RR) | [14 empty] | 4. Grass Channel (RR)
4.a. Grass Channel A/B Soils (Spec #3) | 20 |  |  | 0 | 0 | 0 | 0 | 15 | 0 | 0 | #N/A | #N/A |  |  | 20 | 0 | 0 | #N/A | #N/A
4.b. Grass Channel C/D Soils (Spec #3) | 10 |  |  | 0 | 0 | 0 | 0 | 15 | 0 | 0 | #N/A | #N/A |  |  | 20 | 0 | 0 | #N/A | #N/A
4.c. Grass Channel with Compost Amended Soils as per specs (see Spec #4) | 20 |  |  | 0 | 0 | 0 | 0 | 15 | 0 | 0 | #N/A | #N/A |  |  | 20 | 0 | 0 | #N/A | #N/A
`
5. Dry Swale (RR) | [14 empty] | 5. Dry Swale (RR)
5.a. Dry Swale #1 (Spec #10) | 40 |  |  | 0 | 0 | 0 | 0 | 20 | 0 | 0 | #N/A | #N/A |  |  | 25 | 0 | 0 | #N/A | #N/A
5.b. Dry Swale #2 (Spec #10) | 60 |  |  | 0 | 0 | 0 | 0 | 40 | 0 | 0 | #N/A | #N/A |  |  | 35 | 0 | 0 | #N/A | #N/A
6. Bioretention (RR) | [14 empty] | 6. Bioretention (RR)
6.a. Bioretention #1 or Micro-Bioretention #1 or Urban Bioretention (Spec #9) | 40 |  |  | 0 | 0 | 0 | 0 | 25 | 0 | 0 | #N/A | #N/A |  |  | 40 | 0 | 0 | #N/A | #N/A
6.b. Bioretention #2 or Micro-Bioretention #2 (Spec #9) | 80 |  |  | 0 | 0 | 0 | 0 | 50 | 0 | 0 | #N/A | #N/A |  |  | 60 | 0 | 0 | #N/A | #N/A
7. Infiltration (RR) | [14 empty] | 7. Infiltration (RR)
7.a. Infiltration #1 (Spec #8) | 50 |  |  | 0 | 0 | 0 | 0 | 25 | 0 | 0 | #N/A | #N/A |  |  | 15 | 0 | 0 | #N/A | #N/A
7.b. Infiltration #2 (Spec #8) | 90 |  |  | 0 | 0 | 0 | 0 | 25 | 0 | 0 | #N/A | #N/A |  |  | 15 | 0 | 0 | #N/A | #N/A
8. Extended Detention Pond (RR) | [14 empty] | 8. Extended Detention Pond (RR)
8.a. ED #1 (Spec #15) | 0 |  |  | 0 | 0 | 0 | 0 | 15 | 0 | 0 | #N/A | #N/A |  |  | 10 | 0 | 0 | #N/A | #N/A
8.b. ED #2 (Spec #15) | 15 |  |  | 0 | 0 | 0 | 0 | 15 | 0 | 0 | #N/A | #N/A |  |  | 10 | 0 | 0 | #N/A | #N/A
9. Sheetflow to Filter/Open Space (RR) | [14 empty] | 9. Sheetflow to Filter/Open Space (RR)
9.a. Sheetflow to Conservation Area, A/B Soils (Spec #2) | 75 |  |  | 0 | 0 | 0 | 0 | 0 | 0 | 0 | #N/A | #N/A |  |  | 0 | 0 | 0 | #N/A | #N/A
9.b. Sheetflow to Conservation Area, C/D Soils (Spec #2) | 50 |  |  | 0 | 0 | 0 | 0 | 0 | 0 | 0 | #N/A | #N/A |  |  | 0 | 0 | 0 | #N/A | #N/A
9.c. Sheetflow to Vegetated Filter Strip, A Soils or Compost Amended B/C/D Soils (Spec #2 & #4) | 50 |  |  | 0 | 0 | 0 | 0 | 0 | 0 | 0 | #N/A | #N/A |  |  | 0 | 0 | 0 | #N/A | #N/A
|  |  |  | TOTAL IMPERVIOUS COVER TREATED (ac) | 0 | AREA CHECK: | OK.
|  |  |  | TOTAL MANAGED TURF AREA TREATED (ac) | 0 | AREA CHECK: | OK.
|  |  |  | TOTAL RUNOFF REDUCTION IN D.A. C (ft3) | #N/A
[7 empty] | TOTAL PHOSPHORUS AVAILABLE FOR REMOVAL IN D.A. C (lb/yr) | #N/A
[7 empty] | TOTAL PHOSPHORUS REMOVED WITH RUNOFF REDUCTION PRACTICES IN D.A. C (lb/yr) | #N/A | [10 empty] | TOTAL RUNOFF REDUCTION IN D.A. C (ft3) | #N/A
[7 empty] | TOTAL PHOSPHORUS REMAINING AFTER APPLYING RUNOFF REDUCTION PRACTICES IN D.A. C (lb/yr) | #N/A | [10 empty] | NITROGEN REMOVED WITH RUNOFF REDUCTION PRACTICES IN D.A. C (lb/yr) | #N/A
|  | SEE WATER QUALITY COMPLIANCE TAB FOR SITE COMPLIANCE CALCULATIONS | [17 empty] | SEE WATER QUALITY COMPLIANCE TAB FOR SITE CALCULATIONS (Information Only)
10. Wet Swale (no RR) | [15 empty] | 10. Wet Swale (Coastal Plain) (no RR)
10.a. Wet Swale #1 (Spec #11) | 0 |  |  | 0 | 0 | 0 | 0 | 20 | 0 | 0 | #N/A | #N/A |  |  | 25 | 0 | 0 | #N/A | #N/A
10.b. Wet Swale #2 (Spec #11) | 0 |  |  | 0 | 0 | 0 | 0 | 40 | 0 | 0 | #N/A | #N/A |  |  | 35 | 0 | 0 | #N/A | #N/A
11. Filtering Practices (no RR) | [14 empty] | 11. Filtering Practices (no RR)
11.a.Filtering Practice #1 (Spec #12) | 0 |  |  | 0 | 0 | 0 | 0 | 60 | 0 | 0 | #N/A | #N/A |  |  | 30 | 0 | 0 | #N/A | #N/A
11.b. Filtering Practice #2 (Spec #12) | 0 |  |  | 0 | 0 | 0 | 0 | 65 | 0 | 0 | #N/A | #N/A |  |  | 45 | 0 | 0 | #N/A | #N/A
12. Constructed Wetland (no RR) | [14 empty] | 12. Constructed Wetland (no RR)
12.a.Constructed Wetland #1 (Spec #13) | 0 |  |  | 0 | 0 | 0 | 0 | 50 | 0 | 0 | #N/A | #N/A |  |  | 25 | 0 | 0 | #N/A | #N/A
12.b. Constructed Wetland #2 (Spec #13) | 0 |  |  | 0 | 0 | 0 | 0 | 75 | 0 | 0 | #N/A | #N/A |  |  | 55 | 0 | 0 | #N/A | #N/A
13. Wet Ponds (no RR) | [14 empty] | 13. Wet Ponds (no RR)
13.a. Wet Pond #1 (Spec #14) | 0 |  |  | 0 | 0 | 0 | 0 | 50 | 0 | 0 | #N/A | #N/A |  |  | 30 | 0 | 0 | #N/A | #N/A
13.b. Wet Pond #1 (Coastal Plain) (Spec #14) | 0 |  |  | 0 | 0 | 0 | 0 | 45 | 0 | 0 | #N/A | #N/A |  |  | 20 | 0 | 0 | #N/A | #N/A
13.c. Wet Pond #2 (Spec #14) | 0 |  |  | 0 | 0 | 0 | 0 | 75 | 0 | 0 | #N/A | #N/A |  |  | 40 | 0 | 0 | #N/A | #N/A
13.d. Wet Pond #2 (Coastal Plain) (Spec #14) | 0 |  |  | 0 | 0 | 0 | 0 | 65 | 0 | 0 | #N/A | #N/A |  |  | 30 | 0 | 0 | #N/A | #N/A
14. Manufactured Treatment Devices (no RR) | [15 empty] | 14. Manufactured BMP (no RR)
14.a. Manufactured Treatment Device-Hydrodynamic | 0 |  |  | 0 | 0 | 0 | 0 | 20 | 0 | 0 | #N/A | #N/A |  |  | 0 | 0 | 0 | #N/A | #N/A
14.b. Manufactured Treatment Device-Filtering | 0 |  |  | 0 | 0 | 0 | 0 | 20 | 0 | 0 | #N/A | #N/A |  |  | 0 | 0 | 0 | #N/A | #N/A
14.c. Manufactured Treatment Device-Generic | 0 |  |  | 0 | 0 | 0 | 0 | 20 | 0 | 0 | #N/A | #N/A |  |  | 0 | 0 | 0 | #N/A | #N/A
|  |  |  | TOTAL IMPERVIOUS COVER TREATED (ac) | 0 | AREA CHECK: | OK.
|  |  |  | TOTAL MANAGED TURF AREA TREATED (ac) | 0 | AREA CHECK: | OK.
[7 empty] | TOTAL PHOSPHORUS REMOVAL REQUIRED ON SITE (lb/yr) | --
[7 empty] | TOTAL PHOSPHORUS AVAILABLE FOR REMOVAL IN D.A. C (lb/yr) | #N/A
[7 empty] | TOTAL PHOSPHORUS REMOVED WITHOUT RUNOFF REDUCTION PRACTICES IN D.A. C (lb/yr) | #N/A
[7 empty] | TOTAL PHOSPHORUS REMOVED WITH RUNOFF REDUCTION PRACTICES IN D.A. C (lb/yr) | #N/A
[7 empty] | TOTAL PHOSPHORUS LOAD REDUCTION ACHIEVED IN D.A. C (lb/yr) | #N/A
[7 empty] | TOTAL PHOSPHORUS REMAINING AFTER APPLYING BMP LOAD REDUCTIONS IN D.A. C (lb/yr) | #N/A
SEE WATER QUALITY COMPLIANCE TAB FOR SITE COMPLIANCE CALCULATIONS
[7 empty] | NITROGEN REMOVED WITH RUNOFF REDUCTION PRACTICES IN D.A. C (lb/yr) | #N/A
[7 empty] | NITROGEN REMOVED WITHOUT RUNOFF REDUCTION PRACTICES IN D.A. C (lb/yr) | #N/A
[7 empty] | TOTAL NITROGEN REMOVED IN D.A. C (lb/yr) | #N/A
Downstream Practices - Dropdown selections for each applicable BMP
Options for 1. Green Roof |  | Options for 2. Impervious Surface Disconnection |  | Options for 3a. Pervious Parking, A/B Soils |  | Options for 4a. Grass Channels, A/B Soils |  |  | Options for 4b. Grass Channels, C/D Soils
[11 empty] | Options for 4.c. Grass Channel Compost Amended Soils |  |  | Master Downstream BMP Reference List
None |  | None |  | None |  | None |  |  | None |  |  |  |  | None
2.a. Simple Disconnection to A/B Soils |  | 4.a. Grass Channel A/B Soils |  | 4.a. Grass Channel A/B Soils |  | 4.b. Grass Channel C/D Soils |  |  | 4.a. Grass Channel A/B Soils |  | None |  |  | 2.a. Simple Disconnection to A/B Soils
2.b. Simple Disconnection to C/D Soils |  | 4.b. Grass Channel C/D Soils |  | 4.b. Grass Channel C/D Soils |  | 4.c. Grass Channel Compost Amended Soils |  |  | 4.c. Grass Channel Compost Amended Soils |  | 4.a. Grass Channel A/B Soils |  |  | 2.b. Simple Disconnection to C/D Soils
2.c. To Soil Amended Filter Path |  | 4.c. Grass Channel Compost Amended Soils |  | 4.c. Grass Channel Compost Amended Soils |  | 5.a. Dry Swale #1 |  |  | 5.a. Dry Swale #1 |  | 4.b. Grass Channel C/D Soils |  |  | 2.c. To Soil Amended Filter Path
2.d. To Dry Well/French Drain #1 (Micro-Infiltration #1) |  | 5.a. Dry Swale #1 |  | 5.a. Dry Swale #1 |  | 5.b. Dry Swale #2 |  |  | 5.b. Dry Swale #2 |  | 5.a. Dry Swale #1 |  |  | 2.d. To Dry Well/French Drain #1 (Micro-Infiltration #1)
2.e. To Dry Well/French Drain #2 (Micro-Infiltration. #2) |  | 5.b. Dry Swale #2 |  | 5.b. Dry Swale #2 |  | 6.a. Bioretention #1 |  |  | 6.a. Bioretention #1 |  | 5.b. Dry Swale #2 |  |  | 2.e. To Dry Well/French Drain #2 (Micro-Infiltration. #2)
2.f. To Rain Garden #1 (Micro-Bioretention #1) |  | 6.a. Bioretention #1 |  | 6.a. Bioretention #1 |  | 6.b. Bioretention #2 |  |  | 6.b. Bioretention #2 |  | 6.a. Bioretention #1 |  |  | 2.f. To Rain Garden #1 (Micro-Bioretention #1)
2.g. To Rain Garden #2 (Micro-Bioretention #2) |  | 6.b. Bioretention #2 |  | 6.b. Bioretention #2 |  | 7.a. Infiltration #1 |  |  | 7.a. Infiltration #1 |  | 6.b. Bioretention #2 |  |  | 2.g. To Rain Garden #2 (Micro-Bioretention #2)
2.h. To Train Barrel, Rain Tank, or Cistern |  | 7.a. Infiltration #1 |  | 7.a. Infiltration #1 |  | 7.b. Infiltration #2 |  |  | 7.b. Infiltration #2 |  | 7.a. Infiltration #1 |  |  | 2.h. To Train Barrel, Rain Tank, or Cistern
2.i. To Stormwater Planter (Urban Bioretention) |  | 7.b. Infiltration #2 |  | 7.b. Infiltration #2 |  | 8.a. ED #1 |  |  | 8.a. ED #1 |  | 7.b. Infiltration #2 |  |  | 2.i. To Stormwater Planter (Urban Bioretention)
3.a. Permeable Pavement #1 |  | 8.a. ED #1 |  | 8.a. ED #1 |  | 8.b. ED #2 |  |  | 8.b. ED #2 |  | 8.a. ED #1 |  |  | 3.a. Permeable Pavement #1
4.a. Grass Channel A/B Soils |  | 8.b. ED #2 |  | 8.b. ED #2 |  | 9.a. Sheetflow to A/B Soil Conservation Area |  |  | 9.a. Sheetflow to A/B Soil Conservation Area |  | 8.b. ED #2 |  |  | 4.a. Grass Channel A/B Soils
4.b. Grass Channel C/D Soils |  | 9.a. Sheetflow to A/B Soil Conservation Area |  | 9.a. Sheetflow to A/B Soil Conservation Area |  | 9.b. Sheetflow to C/D Soil Conservation Area |  |  | 9.b. Sheetflow to C/D Soil Conservation Area |  | 9.a. Sheetflow to A/B Soil Conservation Area |  |  | 4.b. Grass Channel C/D Soils
4.c. Grass Channel Compost Amended Soils |  | 9.b. Sheetflow to C/D Soil Conservation Area |  | 9.b. Sheetflow to C/D Soil Conservation Area |  | 9.c. Sheetflow to Vegetated Filter Strip |  |  | 9.c. Sheetflow to Vegetated Filter Strip |  | 9.b. Sheetflow to C/D Soil Conservation Area |  |  | 4.c. Grass Channel Compost Amended Soils
5.a. Dry Swale #1 |  | 9.c. Sheetflow to Vegetated Filter Strip |  | 9.c. Sheetflow to Vegetated Filter Strip |  | 10.a. Wet Swale #1 |  |  | 10.a. Wet Swale #1 |  | 9.c. Sheetflow to Vegetated Filter Strip |  |  | 5.a. Dry Swale #1
5.b. Dry Swale #2 |  | 10.a. Wet Swale #1 |  | 10.a. Wet Swale #1 |  | 10.b. Wet Swale #2 |  |  | 10.b. Wet Swale #2 |  | 10.a. Wet Swale #1 |  |  | 5.b. Dry Swale #2
6.a. Bioretention #1 |  | 10.b. Wet Swale #2 |  | 10.b. Wet Swale #2 |  | 11.a. Filtering Practice #1 |  |  | 11.a. Filtering Practice #1 |  | 10.b. Wet Swale #2 |  |  | 6.a. Bioretention #1
6.b. Bioretention #2 |  | 11.a. Filtering Practice #1 |  | 11.a. Filtering Practice #1 |  | 11.b. Filtering Practice #2 |  |  | 11.b. Filtering Practice #2 |  | 11.a. Filtering Practice #1 |  |  | 6.b. Bioretention #2
7.a. Infiltration #1 |  | 11.b. Filtering Practice #2 |  | 11.b. Filtering Practice #2 |  | 12.a. Constructed Wetland #1 |  |  | 12.a. Constructed Wetland #1 |  | 11.b. Filtering Practice #2 |  |  | 7.a. Infiltration #1
7.b. Infiltration #2 |  | 12.a. Constructed Wetland #1 |  | 12.a. Constructed Wetland #1 |  | 12.b. Constructed Wetland #2 |  |  | 12.b. Constructed Wetland #2 |  | 12.a. Constructed Wetland #1 |  |  | 7.b. Infiltration #2
8.a. ED #1 |  | 12.b. Constructed Wetland #2 |  | 12.b. Constructed Wetland #2 |  | 13.a. Wet Pond #1 |  |  | 13.a. Wet Pond #1 |  | 12.b. Constructed Wetland #2 |  |  | 8.a. ED #1
8.b. ED #2 |  | 13.a. Wet Pond #1 |  | 13.a. Wet Pond #1 |  | 13.b. Wet Pond #1 (Coastal Plain) |  |  | 13.b. Wet Pond #1 (Coastal Plain) |  | 13.a. Wet Pond #1 |  |  | 8.b. ED #2
9.a. Sheetflow to A/B Soil Conservation Area |  | 13.b. Wet Pond #1 (Coastal Plain) |  | 13.b. Wet Pond #1 (Coastal Plain) |  | 13.c. Wet Pond #2 |  |  | 13.c. Wet Pond #2 |  | 13.b. Wet Pond #1 (Coastal Plain) |  |  | 9.a. Sheetflow to A/B Soil Conservation Area
9.b. Sheetflow to C/D Soil Conservation Area |  | 13.c. Wet Pond #2 |  | 13.c. Wet Pond #2 |  | 13.d. Wet Pond #2 (Coastal Plain) |  |  | 13.d. Wet Pond #2 (Coastal Plain) |  | 13.c. Wet Pond #2 |  |  | 9.b. Sheetflow to C/D Soil Conservation Area
9.c. Sheetflow to Vegetated Filter Strip |  | 13.d. Wet Pond #2 (Coastal Plain) |  | 13.d. Wet Pond #2 (Coastal Plain) |  | 14.a. MTD - Hydrodynamic |  |  | 14.a. MTD - Hydrodynamic |  | 13.d. Wet Pond #2 (Coastal Plain) |  |  | 9.c. Sheetflow to Vegetated Filter Strip
10.a. Wet Swale #1 |  | 14.a. MTD - Hydrodynamic |  | 14.a. MTD - Hydrodynamic |  | 14.b. MTD - Filtering |  |  | 14.b. MTD - Filtering |  | 14.a. MTD - Hydrodynamic |  |  | 10.a. Wet Swale #1
10.b. Wet Swale #2 |  | 14.b. MTD - Filtering |  | 14.b. MTD - Filtering |  | 14.c. MTD - Generic |  |  | 14.c. MTD - Generic |  | 14.b. MTD - Filtering |  |  | 10.b. Wet Swale #2
11.a. Filtering Practice #1 |  | 14.c. MTD - Generic |  | 14.c. MTD - Generic | [6 empty] | 14.c. MTD - Generic |  |  | 11.a. Filtering Practice #1
11.b. Filtering Practice #2 | [13 empty] | 11.b. Filtering Practice #2
12.a. Constructed Wetland #1 | [13 empty] | 12.a. Constructed Wetland #1
12.b. Constructed Wetland #2 | [13 empty] | 12.b. Constructed Wetland #2
13.a. Wet Pond #1 | [13 empty] | 13.a. Wet Pond #1
13.b. Wet Pond #1 (Coastal Plain) | [13 empty] | 13.b. Wet Pond #1 (Coastal Plain)
13.c. Wet Pond #2 | [13 empty] | 13.c. Wet Pond #2
13.d. Wet Pond #2 (Coastal Plain) | [13 empty] | 13.d. Wet Pond #2 (Coastal Plain)
14.a. MTD - Hydrodynamic | [13 empty] | 14.a. MTD - Hydrodynamic
14.b. MTD - Filtering | [13 empty] | 14.b. MTD - Filtering
14.c. MTD - Generic | [13 empty] | 14.c. MTD - Generic
Options for 5a. Dry Swale #1 |  | Options for 5b. Dry Swale #2 |  | Options for 6a. Bioretention #1 |  | Options for 6b. Bioretention #2 |  |  | Options for 7a. Infiltration #1 |  | Options for 7b. Infiltration #2
None |  | None |  | None |  | None |  |  | None |  | None
4.a. Grass Channel A/B Soils |  | 4.a. Grass Channel A/B Soils |  | 4.a. Grass Channel A/B Soils |  | 4.a. Grass Channel A/B Soils |  |  | 4.a. Grass Channel A/B Soils |  | 4.a. Grass Channel A/B Soils
4.b. Grass Channel C/D Soils |  | 4.b. Grass Channel C/D Soils |  | 4.b. Grass Channel C/D Soils |  | 4.b. Grass Channel C/D Soils |  |  | 4.b. Grass Channel C/D Soils |  | 4.b. Grass Channel C/D Soils
4.c. Grass Channel Compost Amended Soils |  | 4.c. Grass Channel Compost Amended Soils |  | 4.c. Grass Channel Compost Amended Soils |  | 4.c. Grass Channel Compost Amended Soils |  |  | 4.c. Grass Channel Compost Amended Soils |  | 4.c. Grass Channel Compost Amended Soils
5.b. Dry Swale #2 |  | 5.a. Dry Swale #1 |  | 5.a. Dry Swale #1 |  | 5.a. Dry Swale #1 |  |  | 5.a. Dry Swale #1 |  | 5.a. Dry Swale #1
6.a. Bioretention #1 |  | 6.a. Bioretention #1 |  | 5.b. Dry Swale #2 |  | 5.b. Dry Swale #2 |  |  | 5.b. Dry Swale #2 |  | 5.b. Dry Swale #2
6.b. Bioretention #2 |  | 6.b. Bioretention #2 |  | 6.b. Bioretention #2 |  | 6.a. Bioretention #1 |  |  | 6.a. Bioretention #1 |  | 6.a. Bioretention #1
7.a. Infiltration #1 |  | 7.a. Infiltration #1 |  | 7.a. Infiltration #1 |  | 7.a. Infiltration #1 |  |  | 6.b. Bioretention #2 |  | 6.b. Bioretention #2
7.b. Infiltration #2 |  | 7.b. Infiltration #2 |  | 7.b. Infiltration #2 |  | 7.b. Infiltration #2 |  |  | 7.b. Infiltration #2 |  | 7.a. Infiltration #1
8.a. ED #1 |  | 8.a. ED #1 |  | 8.a. ED #1 |  | 8.a. ED #1 |  |  | 8.a. ED #1 |  | 8.a. ED #1
8.b. ED #2 |  | 8.b. ED #2 |  | 8.b. ED #2 |  | 8.b. ED #2 |  |  | 8.b. ED #2 |  | 8.b. ED #2
9.a. Sheetflow to A/B Soil Conservation Area |  | 9.a. Sheetflow to A/B Soil Conservation Area |  | 9.a. Sheetflow to A/B Soil Conservation Area |  | 9.a. Sheetflow to A/B Soil Conservation Area |  |  | 9.a. Sheetflow to A/B Soil Conservation Area |  | 9.a. Sheetflow to A/B Soil Conservation Area
9.b. Sheetflow to C/D Soil Conservation Area |  | 9.b. Sheetflow to C/D Soil Conservation Area |  | 9.b. Sheetflow to C/D Soil Conservation Area |  | 9.b. Sheetflow to C/D Soil Conservation Area |  |  | 9.b. Sheetflow to C/D Soil Conservation Area |  | 9.b. Sheetflow to C/D Soil Conservation Area
9.c. Sheetflow to Vegetated Filter Strip |  | 9.c. Sheetflow to Vegetated Filter Strip |  | 9.c. Sheetflow to Vegetated Filter Strip |  | 9.c. Sheetflow to Vegetated Filter Strip |  |  | 9.c. Sheetflow to Vegetated Filter Strip |  | 9.c. Sheetflow to Vegetated Filter Strip
10.a. Wet Swale #1 |  | 10.a. Wet Swale #1 |  | 10.a. Wet Swale #1 |  | 10.a. Wet Swale #1 |  |  | 10.a. Wet Swale #1 |  | 10.a. Wet Swale #1
10.b. Wet Swale #2 |  | 10.b. Wet Swale #2 |  | 10.b. Wet Swale #2 |  | 10.b. Wet Swale #2 |  |  | 10.b. Wet Swale #2 |  | 10.b. Wet Swale #2
11.a. Filtering Practice #1 |  | 11.a. Filtering Practice #1 |  | 11.a. Filtering Practice #1 |  | 11.a. Filtering Practice #1 |  |  | 11.a. Filtering Practice #1 |  | 11.a. Filtering Practice #1
11.b. Filtering Practice #2 |  | 11.b. Filtering Practice #2 |  | 11.b. Filtering Practice #2 |  | 11.b. Filtering Practice #2 |  |  | 11.b. Filtering Practice #2 |  | 11.b. Filtering Practice #2
12.a. Constructed Wetland #1 |  | 12.a. Constructed Wetland #1 |  | 12.a. Constructed Wetland #1 |  | 12.a. Constructed Wetland #1 |  |  | 12.a. Constructed Wetland #1 |  | 12.a. Constructed Wetland #1
12.b. Constructed Wetland #2 |  | 12.b. Constructed Wetland #2 |  | 12.b. Constructed Wetland #2 |  | 12.b. Constructed Wetland #2 |  |  | 12.b. Constructed Wetland #2 |  | 12.b. Constructed Wetland #2
13.a. Wet Pond #1 |  | 13.a. Wet Pond #1 |  | 13.a. Wet Pond #1 |  | 13.a. Wet Pond #1 |  |  | 13.a. Wet Pond #1 |  | 13.a. Wet Pond #1
13.b. Wet Pond #1 (Coastal Plain) |  | 13.b. Wet Pond #1 (Coastal Plain) |  | 13.b. Wet Pond #1 (Coastal Plain) |  | 13.b. Wet Pond #1 (Coastal Plain) |  |  | 13.b. Wet Pond #1 (Coastal Plain) |  | 13.b. Wet Pond #1 (Coastal Plain)
13.c. Wet Pond #2 |  | 13.c. Wet Pond #2 |  | 13.c. Wet Pond #2 |  | 13.c. Wet Pond #2 |  |  | 13.c. Wet Pond #2 |  | 13.c. Wet Pond #2
13.d. Wet Pond #2 (Coastal Plain) |  | 13.d. Wet Pond #2 (Coastal Plain) |  | 13.d. Wet Pond #2 (Coastal Plain) |  | 13.d. Wet Pond #2 (Coastal Plain) |  |  | 13.d. Wet Pond #2 (Coastal Plain) |  | 13.d. Wet Pond #2 (Coastal Plain)
14.a. MTD - Hydrodynamic |  | 14.a. MTD - Hydrodynamic |  | 14.a. MTD - Hydrodynamic |  | 14.a. MTD - Hydrodynamic |  |  | 14.a. MTD - Hydrodynamic |  | 14.a. MTD - Hydrodynamic
14.b. MTD - Filtering |  | 14.b. MTD - Filtering |  | 14.b. MTD - Filtering |  | 14.b. MTD - Filtering |  |  | 14.b. MTD - Filtering |  | 14.b. MTD - Filtering
14.c. MTD - Generic |  | 14.c. MTD - Generic |  | 14.c. MTD - Generic |  | 14.c. MTD - Generic |  |  | 14.c. MTD - Generic |  | 14.c. MTD - Generic
Options for 8a. Extended Detention #1 |  | Options for 8b. Extended Detention #2 |  | Options for 9 Sheet Flow to Open Space |  | Options for 9c. Sheet Flow to Filter Strip |  |  | Options for 10a. Wet Swale #1 |  | Options for 10b. Wet Swale #2
None |  | None |  | None |  | None |  |  | None |  | None
4.a. Grass Channel A/B Soils |  | 4.a. Grass Channel A/B Soils |  |  |  | 4.a. Grass Channel A/B Soils |  |  | 4.a. Grass Channel A/B Soils |  | 4.a. Grass Channel A/B Soils
4.b. Grass Channel C/D Soils |  | 4.b. Grass Channel C/D Soils |  |  |  | 4.b. Grass Channel C/D Soils |  |  | 4.b. Grass Channel C/D Soils |  | 4.b. Grass Channel C/D Soils
4.c. Grass Channel Compost Amended Soils |  | 4.c. Grass Channel Compost Amended Soils |  |  |  | 4.c. Grass Channel Compost Amended Soils |  |  | 4.c. Grass Channel Compost Amended Soils |  | 4.c. Grass Channel Compost Amended Soils
5.a. Dry Swale #1 |  | 5.a. Dry Swale #1 |  |  |  | 5.a. Dry Swale #1 |  |  | 5.a. Dry Swale #1 |  | 5.a. Dry Swale #1
5.b. Dry Swale #2 |  | 5.b. Dry Swale #2 |  |  |  | 5.b. Dry Swale #2 |  |  | 5.b. Dry Swale #2 |  | 5.b. Dry Swale #2
6.a. Bioretention #1 |  | 6.a. Bioretention #1 |  |  |  | 6.a. Bioretention #1 |  |  | 6.a. Bioretention #1 |  | 6.a. Bioretention #1
6.b. Bioretention #2 |  | 6.b. Bioretention #2 |  |  |  | 6.b. Bioretention #2 |  |  | 6.b. Bioretention #2 |  | 6.b. Bioretention #2
7.a. Infiltration #1 |  | 7.a. Infiltration #1 |  |  |  | 7.a. Infiltration #1 |  |  | 7.a. Infiltration #1 |  | 7.a. Infiltration #1
7.b. Infiltration #2 |  | 7.b. Infiltration #2 |  |  |  | 7.b. Infiltration #2 |  |  | 7.b. Infiltration #2 |  | 7.b. Infiltration #2
8.b. ED #2 |  | 8.a. ED #1 |  |  |  | 8.a. ED #1 |  |  | 8.a. ED #1 |  | 8.a. ED #1
9.a. Sheetflow to A/B Soil Conservation Area |  | 9.a. Sheetflow to A/B Soil Conservation Area |  |  |  | 8.b. ED #2 |  |  | 8.b. ED #2 |  | 8.b. ED #2
9.b. Sheetflow to C/D Soil Conservation Area |  | 9.b. Sheetflow to C/D Soil Conservation Area |  |  |  | 9.a. Sheetflow to A/B Soil Conservation Area |  |  | 9.a. Sheetflow to A/B Soil Conservation Area |  | 9.a. Sheetflow to A/B Soil Conservation Area
9.c. Sheetflow to Vegetated Filter Strip |  | 9.c. Sheetflow to Vegetated Filter Strip |  |  |  | 9.b. Sheetflow to C/D Soil Conservation Area |  |  | 9.b. Sheetflow to C/D Soil Conservation Area |  | 9.b. Sheetflow to C/D Soil Conservation Area
10.a. Wet Swale #1 |  | 10.a. Wet Swale #1 |  |  |  | 10.a. Wet Swale #1 |  |  | 9.c. Sheetflow to Vegetated Filter Strip |  | 9.c. Sheetflow to Vegetated Filter Strip
10.b. Wet Swale #2 |  | 10.b. Wet Swale #2 |  |  |  | 10.b. Wet Swale #2 |  |  | 10.b. Wet Swale #2 |  | 10.a. Wet Swale #1
11.a. Filtering Practice #1 |  | 11.a. Filtering Practice #1 |  |  |  | 11.a. Filtering Practice #1 |  |  | 11.a. Filtering Practice #1 |  | 11.a. Filtering Practice #1
11.b. Filtering Practice #2 |  | 11.b. Filtering Practice #2 |  |  |  | 11.b. Filtering Practice #2 |  |  | 11.b. Filtering Practice #2 |  | 11.b. Filtering Practice #2
12.a. Constructed Wetland #1 |  | 12.a. Constructed Wetland #1 |  |  |  | 12.a. Constructed Wetland #1 |  |  | 12.a. Constructed Wetland #1 |  | 12.a. Constructed Wetland #1
12.b. Constructed Wetland #2 |  | 12.b. Constructed Wetland #2 |  |  |  | 12.b. Constructed Wetland #2 |  |  | 12.b. Constructed Wetland #2 |  | 12.b. Constructed Wetland #2
13.a. Wet Pond #1 |  | 13.a. Wet Pond #1 |  |  |  | 13.a. Wet Pond #1 |  |  | 13.a. Wet Pond #1 |  | 13.a. Wet Pond #1
13.b. Wet Pond #1 (Coastal Plain) |  | 13.b. Wet Pond #1 (Coastal Plain) |  |  |  | 13.b. Wet Pond #1 (Coastal Plain) |  |  | 13.b. Wet Pond #1 (Coastal Plain) |  | 13.b. Wet Pond #1 (Coastal Plain)
13.c. Wet Pond #2 |  | 13.c. Wet Pond #2 |  |  |  | 13.c. Wet Pond #2 |  |  | 13.c. Wet Pond #2 |  | 13.c. Wet Pond #2
13.d. Wet Pond #2 (Coastal Plain) |  | 13.d. Wet Pond #2 (Coastal Plain) |  |  |  | 13.d. Wet Pond #2 (Coastal Plain) |  |  | 13.d. Wet Pond #2 (Coastal Plain) |  | 13.d. Wet Pond #2 (Coastal Plain)
14.a. MTD - Hydrodynamic |  | 14.a. MTD - Hydrodynamic |  |  |  | 14.a. MTD - Hydrodynamic |  |  | 14.a. MTD - Hydrodynamic |  | 14.a. MTD - Hydrodynamic
14.b. MTD - Filtering |  | 14.b. MTD - Filtering |  |  |  | 14.b. MTD - Filtering |  |  | 14.b. MTD - Filtering |  | 14.b. MTD - Filtering
14.c. MTD - Generic |  | 14.c. MTD - Generic |  |  |  | 14.c. MTD - Generic |  |  | 14.c. MTD - Generic |  | 14.c. MTD - Generic
|  |  |  | Options for 12.a. Constructed Wetland #1 |  | Options for 12.b. Constructed Wetland #2
Options for 11 A. Filtering Practice #1 |  | Options for 11 b. Filtering Practice #2 | [6 empty] | Options for 13.a. Wet Pond #1
|  |  |  | None |  | None |  |  | None |  | Options for 13.b. Wet Pond #1 (Coastal Plain)
None |  | None |  | 4.a. Grass Channel A/B Soils |  | 4.a. Grass Channel A/B Soils |  |  | 4.a. Grass Channel A/B Soils |  | None
4.a. Grass Channel A/B Soils |  | 4.a. Grass Channel A/B Soils |  | 4.b. Grass Channel C/D Soils |  | 4.b. Grass Channel C/D Soils |  |  | 4.b. Grass Channel C/D Soils |  | 4.a. Grass Channel A/B Soils
4.b. Grass Channel C/D Soils |  | 4.b. Grass Channel C/D Soils |  | 4.c. Grass Channel Compost Amended Soils |  | 4.c. Grass Channel Compost Amended Soils |  |  | 4.c. Grass Channel Compost Amended Soils |  | 4.b. Grass Channel C/D Soils
4.c. Grass Channel Compost Amended Soils |  | 4.c. Grass Channel Compost Amended Soils |  | 5.a. Dry Swale #1 |  | 5.a. Dry Swale #1 |  |  | 5.a. Dry Swale #1 |  | 4.c. Grass Channel Compost Amended Soils
5.a. Dry Swale #1 |  | 5.a. Dry Swale #1 |  | 5.b. Dry Swale #2 |  | 5.b. Dry Swale #2 |  |  | 5.b. Dry Swale #2 |  | 5.a. Dry Swale #1
5.b. Dry Swale #2 |  | 5.b. Dry Swale #2 |  | 6.a. Bioretention #1 |  | 6.a. Bioretention #1 |  |  | 6.a. Bioretention #1 |  | 5.b. Dry Swale #2
6.a. Bioretention #1 |  | 6.a. Bioretention #1 |  | 6.b. Bioretention #2 |  | 6.b. Bioretention #2 |  |  | 6.b. Bioretention #2 |  | 6.a. Bioretention #1
6.b. Bioretention #2 |  | 6.b. Bioretention #2 |  | 7.a. Infiltration #1 |  | 7.a. Infiltration #1 |  |  | 7.a. Infiltration #1 |  | 6.b. Bioretention #2
7.a. Infiltration #1 |  | 7.a. Infiltration #1 |  | 7.b. Infiltration #2 |  | 7.b. Infiltration #2 |  |  | 7.b. Infiltration #2 |  | 7.a. Infiltration #1
7.b. Infiltration #2 |  | 7.b. Infiltration #2 |  | 8.a. ED #1 |  | 8.a. ED #1 |  |  | 8.a. ED #1 |  | 7.b. Infiltration #2
8.a. ED #1 |  | 8.a. ED #1 |  | 8.b. ED #2 |  | 8.b. ED #2 |  |  | 8.b. ED #2 |  | 8.a. ED #1
8.b. ED #2 |  | 8.b. ED #2 |  | 9.a. Sheetflow to A/B Soil Conservation Area |  | 9.a. Sheetflow to A/B Soil Conservation Area |  |  | 9.a. Sheetflow to A/B Soil Conservation Area |  | 8.b. ED #2
9.a. Sheetflow to A/B Soil Conservation Area |  | 9.a. Sheetflow to A/B Soil Conservation Area |  | 9.b. Sheetflow to C/D Soil Conservation Area |  | 9.b. Sheetflow to C/D Soil Conservation Area |  |  | 9.b. Sheetflow to C/D Soil Conservation Area |  | 9.a. Sheetflow to A/B Soil Conservation Area
9.b. Sheetflow to C/D Soil Conservation Area |  | 9.b. Sheetflow to C/D Soil Conservation Area |  | 9.c. Sheetflow to Vegetated Filter Strip |  | 9.c. Sheetflow to Vegetated Filter Strip |  |  | 9.c. Sheetflow to Vegetated Filter Strip |  | 9.b. Sheetflow to C/D Soil Conservation Area
9.c. Sheetflow to Vegetated Filter Strip |  | 9.c. Sheetflow to Vegetated Filter Strip |  | 10.a. Wet Swale #1 |  | 10.a. Wet Swale #1 |  |  | 10.a. Wet Swale #1 |  | 9.c. Sheetflow to Vegetated Filter Strip
10.a. Wet Swale #1 |  | 10.a. Wet Swale #1 |  | 10.b. Wet Swale #2 |  | 10.b. Wet Swale #2 |  |  | 10.b. Wet Swale #2 |  | 10.a. Wet Swale #1
10.b. Wet Swale #2 |  | 10.b. Wet Swale #2 |  | 11.a. Filtering Practice #1 |  | 11.a. Filtering Practice #1 |  |  | 11.a. Filtering Practice #1 |  | 10.b. Wet Swale #2
11.b. Filtering Practice #2 |  | 11.a. Filtering Practice #1 |  | 11.b. Filtering Practice #2 |  | 11.b. Filtering Practice #2 |  |  | 11.b. Filtering Practice #2 |  | 11.a. Filtering Practice #1
12.a. Constructed Wetland #1 |  | 12.a. Constructed Wetland #1 |  | 12.b. Constructed Wetland #2 |  | 12.a. Constructed Wetland #1 |  |  | 12.a. Constructed Wetland #1 |  | 11.b. Filtering Practice #2
12.b. Constructed Wetland #2 |  | 12.b. Constructed Wetland #2 |  | 13.a. Wet Pond #1 |  | 13.a. Wet Pond #1 |  |  | 12.b. Constructed Wetland #2 |  | 12.a. Constructed Wetland #1
13.a. Wet Pond #1 |  | 13.a. Wet Pond #1 |  | 13.b. Wet Pond #1 (Coastal Plain) |  | 13.b. Wet Pond #1 (Coastal Plain) |  |  | 13.c. Wet Pond #2 |  | 12.b. Constructed Wetland #2
13.b. Wet Pond #1 (Coastal Plain) |  | 13.b. Wet Pond #1 (Coastal Plain) |  | 13.c. Wet Pond #2 |  | 13.c. Wet Pond #2 |  |  | 14.a. MTD - Hydrodynamic |  | 13.d. Wet Pond #2 (Coastal Plain)
13.c. Wet Pond #2 |  | 13.c. Wet Pond #2 |  | 13.d. Wet Pond #2 (Coastal Plain) |  | 13.d. Wet Pond #2 (Coastal Plain) |  |  | 14.b. MTD - Filtering |  | 14.a. MTD - Hydrodynamic
13.d. Wet Pond #2 (Coastal Plain) |  | 13.d. Wet Pond #2 (Coastal Plain) |  | 14.a. MTD - Hydrodynamic |  | 14.a. MTD - Hydrodynamic |  |  | 14.c. MTD - Generic |  | 14.b. MTD - Filtering
14.a. MTD - Hydrodynamic |  | 14.a. MTD - Hydrodynamic |  | 14.b. MTD - Filtering |  | 14.b. MTD - Filtering |  |  |  |  | 14.c. MTD - Generic
14.b. MTD - Filtering |  | 14.b. MTD - Filtering |  | 14.c. MTD - Generic |  | 14.c. MTD - Generic
14.c. MTD - Generic |  | 14.c. MTD - Generic
Options for 13.c. Wet Pond #2 |  | Options for 13.d. Wet Pond #2 (Coastal Plain) |  | Options for 14.a. Manufactured Device-Hydrodynamic |  | Options for 14.b. Manufactured Device-Filtering |  |  |  | Options for 14.c. Manufactured Device-Generic
None |  | None |  | None |  | None |  |  |  | None
4.a. Grass Channel A/B Soils |  | 4.a. Grass Channel A/B Soils |  | 4.a. Grass Channel A/B Soils |  | 4.a. Grass Channel A/B Soils |  |  |  | 4.a. Grass Channel A/B Soils
4.b. Grass Channel C/D Soils |  | 4.b. Grass Channel C/D Soils |  | 4.b. Grass Channel C/D Soils |  | 4.b. Grass Channel C/D Soils |  |  |  | 4.b. Grass Channel C/D Soils
4.c. Grass Channel Compost Amended Soils |  | 4.c. Grass Channel Compost Amended Soils |  | 4.c. Grass Channel Compost Amended Soils |  | 4.c. Grass Channel Compost Amended Soils |  |  |  | 4.c. Grass Channel Compost Amended Soils
5.a. Dry Swale #1 |  | 5.a. Dry Swale #1 |  | 5.a. Dry Swale #1 |  | 5.a. Dry Swale #1 |  |  |  | 5.a. Dry Swale #1
5.b. Dry Swale #2 |  | 5.b. Dry Swale #2 |  | 5.b. Dry Swale #2 |  | 5.b. Dry Swale #2 |  |  |  | 5.b. Dry Swale #2
6.a. Bioretention #1 |  | 6.a. Bioretention #1 |  | 6.a. Bioretention #1 |  | 6.a. Bioretention #1 |  |  |  | 6.a. Bioretention #1
6.b. Bioretention #2 |  | 6.b. Bioretention #2 |  | 6.b. Bioretention #2 |  | 6.b. Bioretention #2 |  |  |  | 6.b. Bioretention #2
7.a. Infiltration #1 |  | 7.a. Infiltration #1 |  | 7.a. Infiltration #1 |  | 7.a. Infiltration #1 |  |  |  | 7.a. Infiltration #1
7.b. Infiltration #2 |  | 7.b. Infiltration #2 |  | 7.b. Infiltration #2 |  | 7.b. Infiltration #2 |  |  |  | 7.b. Infiltration #2
8.a. ED #1 |  | 8.a. ED #1 |  | 8.a. ED #1 |  | 8.a. ED #1 |  |  |  | 8.a. ED #1
8.b. ED #2 |  | 8.b. ED #2 |  | 8.b. ED #2 |  | 8.b. ED #2 |  |  |  | 8.b. ED #2
9.a. Sheetflow to A/B Soil Conservation Area |  | 9.a. Sheetflow to A/B Soil Conservation Area |  | 9.a. Sheetflow to A/B Soil Conservation Area |  | 9.a. Sheetflow to A/B Soil Conservation Area |  |  |  | 9.a. Sheetflow to A/B Soil Conservation Area
9.b. Sheetflow to C/D Soil Conservation Area |  | 9.b. Sheetflow to C/D Soil Conservation Area |  | 9.b. Sheetflow to C/D Soil Conservation Area |  | 9.b. Sheetflow to C/D Soil Conservation Area |  |  |  | 9.b. Sheetflow to C/D Soil Conservation Area
9.c. Sheetflow to Vegetated Filter Strip |  | 9.c. Sheetflow to Vegetated Filter Strip |  | 9.c. Sheetflow to Vegetated Filter Strip |  | 9.c. Sheetflow to Vegetated Filter Strip |  |  |  | 9.c. Sheetflow to Vegetated Filter Strip
10.a. Wet Swale #1 |  | 10.a. Wet Swale #1 |  | 10.a. Wet Swale #1 |  | 10.a. Wet Swale #1 |  |  |  | 10.a. Wet Swale #1
10.b. Wet Swale #2 |  | 10.b. Wet Swale #2 |  | 10.b. Wet Swale #2 |  | 10.b. Wet Swale #2 |  |  |  | 10.b. Wet Swale #2
11.a. Filtering Practice #1 |  | 11.a. Filtering Practice #1 |  | 11.a. Filtering Practice #1 |  | 11.a. Filtering Practice #1 |  |  |  | 11.a. Filtering Practice #1
11.b. Filtering Practice #2 |  | 11.b. Filtering Practice #2 |  | 11.b. Filtering Practice #2 |  | 11.b. Filtering Practice #2 |  |  |  | 11.b. Filtering Practice #2
12.a. Constructed Wetland #1 |  | 12.a. Constructed Wetland #1 |  | 12.a. Constructed Wetland #1 |  | 12.a. Constructed Wetland #1 |  |  |  | 12.a. Constructed Wetland #1
12.b. Constructed Wetland #2 |  | 12.b. Constructed Wetland #2 |  | 12.b. Constructed Wetland #2 |  | 12.b. Constructed Wetland #2 |  |  |  | 12.b. Constructed Wetland #2
13.a. Wet Pond #1 |  | 13.b. Wet Pond #1 (Coastal Plain) |  | 13.a. Wet Pond #1 |  | 13.a. Wet Pond #1 |  |  |  | 13.a. Wet Pond #1
14.a. MTD - Hydrodynamic |  | 14.a. MTD - Hydrodynamic |  | 13.b. Wet Pond #1 (Coastal Plain) |  | 13.b. Wet Pond #1 (Coastal Plain) |  |  |  | 13.b. Wet Pond #1 (Coastal Plain)
14.b. MTD - Filtering |  | 14.b. MTD - Filtering |  | 13.c. Wet Pond #2 |  | 13.c. Wet Pond #2 |  |  |  | 13.c. Wet Pond #2
14.c. MTD - Generic |  | 14.c. MTD - Generic |  | 13.d. Wet Pond #2 (Coastal Plain) |  | 13.d. Wet Pond #2 (Coastal Plain) |  |  |  | 13.d. Wet Pond #2 (Coastal Plain)
14.b. MTD - Filtering
CLEAR BMP AREAS

## D.A. D
Drainage Area D
[22 empty] | Check Areas! | CHECK AREAS!
Drainage Area A Land Cover (acres)
| A Soils | B Soils | C Soils | D Soils | Totals | Land Cover Rv | [6 empty] | `
Forest/Open Space (acres) |  |  |  |  | 0 | 0
Managed Turf (acres) |  |  |  |  | 0 | 0
Impervious Cover (acres) |  |  |  |  | 0 | 0 |  | Total Phosphorus Available for Removal in D.A. D (lb/yr) |  |  |  | #N/A
|  |  |  | Total | 0 |  |  | Post Development Treatment Volume in D.A. D (ft3) |  |  |  | #N/A
Stormwater Best Management Practices (RR = Runoff Reduction) | [12 empty] | --Select from dropdown lists--
Practice | Runoff Reduction Credit (%) | Managed Turf Credit Area (acres) | Impervious Cover Credit Area (acres) | Volume from Upstream Practice (ft3) | Runoff Reduction (ft3) | Remaining Runoff Volume (ft3) | Total BMP Treatment Volume (ft3) | Phosphorus Removal Efficiency (%) | Phosphorus Load from Upstream Practices (lb) | Untreated Phosphorus Load to Practice (lb) | Phosphorus Removed By Practice (lb) | Remaining Phosphorus Load (lb) | Downstream Practice to be Employed |  | Nitrogen Removal Efficiency (%) | Nitrogen Load from Upstream Practices (lbs) | Untreated Nitrogen Load to Practice (lbs) | Nitrogen Removed By Practice (lbs) | Remaining Nitrogen Load (lbs)
1. Vegetated Roof (RR) | [14 empty] | 1. Vegetated Roof (RR)
1.a. Vegetated Roof #1 (Spec #5) | 45 |  |  |  | 0 | 0 | 0 | 0 |  | 0 | #N/A | #N/A |  |  | 0 |  | 0 | #N/A | #N/A
1.b. Vegetated Roof #2 (Spec #5) | 60 |  |  |  | 0 | 0 | 0 | 0 |  | 0 | #N/A | #N/A |  |  | 0 |  | 0 | #N/A | #N/A
2. Rooftop Disconnection (RR) | [14 empty] | 2. Rooftop Disconnection (RR)
2.a. Simple Disconnection to A/B Soils (Spec #1) | 50 |  |  | 0 | 0 | 0 | 0 | 0 | 0 | 0 | #N/A | #N/A |  |  | 0 | 0 | 0 | #N/A | #N/A
2.b. Simple Disconnection to C/D Soils (Spec #1) | 25 |  |  | 0 | 0 | 0 | 0 | 0 | 0 | 0 | #N/A | #N/A |  |  | 0 | 0 | 0 | #N/A | #N/A
2.c. To Soil Amended Filter Path as per specifications (existing C/D soils) (Spec #4) | 50 |  |  | 0 | 0 | 0 | 0 | 0 | 0 | 0 | #N/A | #N/A |  |  | 0 | 0 | 0 | #N/A | #N/A
2.d. To Dry Well or French Drain #1, Micro-Infilration #1 (Spec #8) | 50 |  |  | 0 | 0 | 0 | 0 | 25 | 0 | 0 | #N/A | #N/A |  |  | 15 | 0 | 0 | #N/A | #N/A
2.e. To Dry Well or French Drain #2, Micro-Infiltration #2 (Spec #8) | 90 |  |  | 0 | 0 | 0 | 0 | 25 | 0 | 0 | #N/A | #N/A |  |  | 15 | 0 | 0 | #N/A | #N/A
2.f. To Rain Garden #1, Micro-Bioretention #1 (Spec #9) | 40 |  |  | 0 | 0 | 0 | 0 | 25 | 0 | 0 | #N/A | #N/A |  |  | 40 | 0 | 0 | #N/A | #N/A
2.g. To Rain Garden #2, Micro-Bioretention #2 (Spec #9) | 80 |  |  | 0 | 0 | 0 | 0 | 50 | 0 | 0 | #N/A | #N/A |  |  | 60 | 0 | 0 | #N/A | #N/A
2.h. To Rainwater Harvesting (Spec #6) | 0 |  |  | 0 | 0 | 0 | 0 | 0 | 0 | 0 | #N/A | #N/A |  |  | 0 | 0 | 0 | #N/A | #N/A
2.i. To Stormwater Planter, Urban Bioretention (Spec #9, Appendix A) | 40 |  |  | 0 | 0 | 0 | 0 | 25 | 0 | 0 | #N/A | #N/A |  |  | 40 | 0 | 0 | #N/A | #N/A
3. Permeable Pavement (RR) | [14 empty] | 3. Permeable Pavement (RR)
3.a. Permeable Pavement #1 (Spec #7) | 45 |  |  | 0 | 0 | 0 | 0 | 25 | 0 | 0 | #N/A | #N/A |  |  | 25 | 0 | 0 | #N/A | #N/A
3.b. Permeable Pavement #2 (Spec #7) | 75 |  |  |  | 0 | 0 | 0 | 25 |  | 0 | #N/A | #N/A |  |  | 25 |  | 0 | #N/A | #N/A
4. Grass Channel (RR) | [14 empty] | 4. Grass Channel (RR)
4.a. Grass Channel A/B Soils (Spec #3) | 20 |  |  | 0 | 0 | 0 | 0 | 15 | 0 | 0 | #N/A | #N/A |  |  | 20 | 0 | 0 | #N/A | #N/A
4.b. Grass Channel C/D Soils (Spec #3) | 10 |  |  | 0 | 0 | 0 | 0 | 15 | 0 | 0 | #N/A | #N/A |  |  | 20 | 0 | 0 | #N/A | #N/A
4.c. Grass Channel with Compost Amended Soils as per specs (see Spec #4) | 20 |  |  | 0 | 0 | 0 | 0 | 15 | 0 | 0 | #N/A | #N/A |  |  | 20 | 0 | 0 | #N/A | #N/A
`
5. Dry Swale (RR) | [14 empty] | 5. Dry Swale (RR)
5.a. Dry Swale #1 (Spec #10) | 40 |  |  | 0 | 0 | 0 | 0 | 20 | 0 | 0 | #N/A | #N/A |  |  | 25 | 0 | 0 | #N/A | #N/A
5.b. Dry Swale #2 (Spec #10) | 60 |  |  | 0 | 0 | 0 | 0 | 40 | 0 | 0 | #N/A | #N/A |  |  | 35 | 0 | 0 | #N/A | #N/A
6. Bioretention (RR) | [14 empty] | 6. Bioretention (RR)
6.a. Bioretention #1 or Micro-Bioretention #1 or Urban Bioretention (Spec #9) | 40 |  |  | 0 | 0 | 0 | 0 | 25 | 0 | 0 | #N/A | #N/A |  |  | 40 | 0 | 0 | #N/A | #N/A
6.b. Bioretention #2 or Micro-Bioretention #2 (Spec #9) | 80 |  |  | 0 | 0 | 0 | 0 | 50 | 0 | 0 | #N/A | #N/A |  |  | 60 | 0 | 0 | #N/A | #N/A
7. Infiltration (RR) | [14 empty] | 7. Infiltration (RR)
7.a. Infiltration #1 (Spec #8) | 50 |  |  | 0 | 0 | 0 | 0 | 25 | 0 | 0 | #N/A | #N/A |  |  | 15 | 0 | 0 | #N/A | #N/A
7.b. Infiltration #2 (Spec #8) | 90 |  |  | 0 | 0 | 0 | 0 | 25 | 0 | 0 | #N/A | #N/A |  |  | 15 | 0 | 0 | #N/A | #N/A
8. Extended Detention Pond (RR) | [14 empty] | 8. Extended Detention Pond (RR)
8.a. ED #1 (Spec #15) | 0 |  |  | 0 | 0 | 0 | 0 | 15 | 0 | 0 | #N/A | #N/A |  |  | 10 | 0 | 0 | #N/A | #N/A
8.b. ED #2 (Spec #15) | 15 |  |  | 0 | 0 | 0 | 0 | 15 | 0 | 0 | #N/A | #N/A |  |  | 10 | 0 | 0 | #N/A | #N/A
9. Sheetflow to Filter/Open Space (RR) | [14 empty] | 9. Sheetflow to Filter/Open Space (RR)
9.a. Sheetflow to Conservation Area, A/B Soils (Spec #2) | 75 |  |  | 0 | 0 | 0 | 0 | 0 | 0 | 0 | #N/A | #N/A |  |  | 0 | 0 | 0 | #N/A | #N/A
9.b. Sheetflow to Conservation Area, C/D Soils (Spec #2) | 50 |  |  | 0 | 0 | 0 | 0 | 0 | 0 | 0 | #N/A | #N/A |  |  | 0 | 0 | 0 | #N/A | #N/A
9.c. Sheetflow to Vegetated Filter Strip, A Soils or Compost Amended B/C/D Soils (Spec #2 & #4) | 50 |  |  | 0 | 0 | 0 | 0 | 0 | 0 | 0 | #N/A | #N/A |  |  | 0 | 0 | 0 | #N/A | #N/A
|  |  |  | TOTAL IMPERVIOUS COVER TREATED (ac) | 0 | AREA CHECK: | OK.
|  |  |  | TOTAL MANAGED TURF AREA TREATED (ac) | 0 | AREA CHECK: | OK.
|  |  |  | TOTAL RUNOFF REDUCTION IN D.A. D (ft3) | #N/A
[7 empty] | TOTAL PHOSPHORUS AVAILABLE FOR REMOVAL IN D.A. D (lb/yr) | #N/A
[7 empty] | TOTAL PHOSPHORUS REMOVED WITH RUNOFF REDUCTION PRACTICES IN D.A. D (lb/yr) | #N/A | [10 empty] | TOTAL RUNOFF REDUCTION IN D.A. D (ft3) | #N/A
[7 empty] | TOTAL PHOSPHORUS REMAINING AFTER APPLYING RUNOFF REDUCTION PRACTICES IN D.A. D (lb/yr) | #N/A | [10 empty] | NITROGEN REMOVED WITH RUNOFF REDUCTION PRACTICES IN D.A. D (lb/yr) | #N/A
|  | SEE WATER QUALITY COMPLIANCE TAB FOR SITE COMPLIANCE CALCULATIONS | [17 empty] | SEE WATER QUALITY COMPLIANCE TAB FOR SITE CALCULATIONS (Information Only)
10. Wet Swale (no RR) | [15 empty] | 10. Wet Swale (Coastal Plain) (no RR)
10.a. Wet Swale #1 (Spec #11) | 0 |  |  | 0 | 0 | 0 | 0 | 20 | 0 | 0 | #N/A | #N/A |  |  | 25 | 0 | 0 | #N/A | #N/A
10.b. Wet Swale #2 (Spec #11) | 0 |  |  | 0 | 0 | 0 | 0 | 40 | 0 | 0 | #N/A | #N/A |  |  | 35 | 0 | 0 | #N/A | #N/A
11. Filtering Practices (no RR) | [14 empty] | 11. Filtering Practices (no RR)
11.a.Filtering Practice #1 (Spec #12) | 0 |  |  | 0 | 0 | 0 | 0 | 60 | 0 | 0 | #N/A | #N/A |  |  | 30 | 0 | 0 | #N/A | #N/A
11.b. Filtering Practice #2 (Spec #12) | 0 |  |  | 0 | 0 | 0 | 0 | 65 | 0 | 0 | #N/A | #N/A |  |  | 45 | 0 | 0 | #N/A | #N/A
12. Constructed Wetland (no RR) | [14 empty] | 12. Constructed Wetland (no RR)
12.a.Constructed Wetland #1 (Spec #13) | 0 |  |  | 0 | 0 | 0 | 0 | 50 | 0 | 0 | #N/A | #N/A |  |  | 25 | 0 | 0 | #N/A | #N/A
12.b. Constructed Wetland #2 (Spec #13) | 0 |  |  | 0 | 0 | 0 | 0 | 75 | 0 | 0 | #N/A | #N/A |  |  | 55 | 0 | 0 | #N/A | #N/A
13. Wet Ponds (no RR) | [14 empty] | 13. Wet Ponds (no RR)
13.a. Wet Pond #1 (Spec #14) | 0 |  |  | 0 | 0 | 0 | 0 | 50 | 0 | 0 | #N/A | #N/A |  |  | 30 | 0 | 0 | #N/A | #N/A
13.b. Wet Pond #1 (Coastal Plain) (Spec #14) | 0 |  |  | 0 | 0 | 0 | 0 | 45 | 0 | 0 | #N/A | #N/A |  |  | 20 | 0 | 0 | #N/A | #N/A
13.c. Wet Pond #2 (Spec #14) | 0 |  |  | 0 | 0 | 0 | 0 | 75 | 0 | 0 | #N/A | #N/A |  |  | 40 | 0 | 0 | #N/A | #N/A
13.d. Wet Pond #2 (Coastal Plain) (Spec #14) | 0 |  |  | 0 | 0 | 0 | 0 | 65 | 0 | 0 | #N/A | #N/A |  |  | 30 | 0 | 0 | #N/A | #N/A
14. Manufactured Treatment Devices (no RR) | [15 empty] | 14. Manufactured BMP (no RR)
14.a. Manufactured Treatment Device-Hydrodynamic | 0 |  |  | 0 | 0 | 0 | 0 | 20 | 0 | 0 | #N/A | #N/A |  |  | 0 | 0 | 0 | #N/A | #N/A
14.b. Manufactured Treatment Device-Filtering | 0 |  |  | 0 | 0 | 0 | 0 | 20 | 0 | 0 | #N/A | #N/A |  |  | 0 | 0 | 0 | #N/A | #N/A
14.c. Manufactured Treatment Device-Generic | 0 |  |  | 0 | 0 | 0 | 0 | 20 | 0 | 0 | #N/A | #N/A |  |  | 0 | 0 | 0 | #N/A | #N/A
|  |  |  | TOTAL IMPERVIOUS COVER TREATED (ac) | 0 | AREA CHECK: | OK.
|  |  |  | TOTAL MANAGED TURF AREA TREATED (ac) | 0 | AREA CHECK: | OK.
[7 empty] | TOTAL PHOSPHORUS REMOVAL REQUIRED ON SITE (lb/yr) | --
[7 empty] | TOTAL PHOSPHORUS AVAILABLE FOR REMOVAL IN D.A. D (lb/yr) | #N/A
[7 empty] | TOTAL PHOSPHORUS REMOVED WITHOUT RUNOFF REDUCTION PRACTICES IN D.A. D (lb/yr) | #N/A
[7 empty] | TOTAL PHOSPHORUS REMOVED WITH RUNOFF REDUCTION PRACTICES IN D.A. D (lb/yr) | #N/A
[7 empty] | TOTAL PHOSPHORUS LOAD REDUCTION ACHIEVED IN D.A. D (lb/yr) | #N/A
[7 empty] | TOTAL PHOSPHORUS REMAINING AFTER APPLYING BMP LOAD REDUCTIONS IN D.A. D (lb/yr) | #N/A
SEE WATER QUALITY COMPLIANCE TAB FOR SITE COMPLIANCE CALCULATIONS
[7 empty] | NITROGEN REMOVED WITH RUNOFF REDUCTION PRACTICES IN D.A. D (lb/yr) | #N/A
[7 empty] | NITROGEN REMOVED WITHOUT RUNOFF REDUCTION PRACTICES IN D.A. D (lb/yr) | #N/A
[7 empty] | TOTAL NITROGEN REMOVED IN D.A. D (lb/yr) | #N/A
Downstream Practices - Dropdown selections for each applicable BMP
Options for 1. Green Roof |  | Options for 2. Impervious Surface Disconnection |  | Options for 3a. Pervious Parking, A/B Soils |  | Options for 4a. Grass Channels, A/B Soils |  |  | Options for 4b. Grass Channels, C/D Soils
[11 empty] | Options for 4.c. Grass Channel Compost Amended Soils |  |  | Master Downstream BMP Reference List
None |  | None |  | None |  | None |  |  | None |  |  |  |  | None
2.a. Simple Disconnection to A/B Soils |  | 4.a. Grass Channel A/B Soils |  | 4.a. Grass Channel A/B Soils |  | 4.b. Grass Channel C/D Soils |  |  | 4.a. Grass Channel A/B Soils |  | None |  |  | 2.a. Simple Disconnection to A/B Soils
2.b. Simple Disconnection to C/D Soils |  | 4.b. Grass Channel C/D Soils |  | 4.b. Grass Channel C/D Soils |  | 4.c. Grass Channel Compost Amended Soils |  |  | 4.c. Grass Channel Compost Amended Soils |  | 4.a. Grass Channel A/B Soils |  |  | 2.b. Simple Disconnection to C/D Soils
2.c. To Soil Amended Filter Path |  | 4.c. Grass Channel Compost Amended Soils |  | 4.c. Grass Channel Compost Amended Soils |  | 5.a. Dry Swale #1 |  |  | 5.a. Dry Swale #1 |  | 4.b. Grass Channel C/D Soils |  |  | 2.c. To Soil Amended Filter Path
2.d. To Dry Well/French Drain #1 (Micro-Infiltration #1) |  | 5.a. Dry Swale #1 |  | 5.a. Dry Swale #1 |  | 5.b. Dry Swale #2 |  |  | 5.b. Dry Swale #2 |  | 5.a. Dry Swale #1 |  |  | 2.d. To Dry Well/French Drain #1 (Micro-Infiltration #1)
2.e. To Dry Well/French Drain #2 (Micro-Infiltration. #2) |  | 5.b. Dry Swale #2 |  | 5.b. Dry Swale #2 |  | 6.a. Bioretention #1 |  |  | 6.a. Bioretention #1 |  | 5.b. Dry Swale #2 |  |  | 2.e. To Dry Well/French Drain #2 (Micro-Infiltration. #2)
2.f. To Rain Garden #1 (Micro-Bioretention #1) |  | 6.a. Bioretention #1 |  | 6.a. Bioretention #1 |  | 6.b. Bioretention #2 |  |  | 6.b. Bioretention #2 |  | 6.a. Bioretention #1 |  |  | 2.f. To Rain Garden #1 (Micro-Bioretention #1)
2.g. To Rain Garden #2 (Micro-Bioretention #2) |  | 6.b. Bioretention #2 |  | 6.b. Bioretention #2 |  | 7.a. Infiltration #1 |  |  | 7.a. Infiltration #1 |  | 6.b. Bioretention #2 |  |  | 2.g. To Rain Garden #2 (Micro-Bioretention #2)
2.h. To Train Barrel, Rain Tank, or Cistern |  | 7.a. Infiltration #1 |  | 7.a. Infiltration #1 |  | 7.b. Infiltration #2 |  |  | 7.b. Infiltration #2 |  | 7.a. Infiltration #1 |  |  | 2.h. To Train Barrel, Rain Tank, or Cistern
2.i. To Stormwater Planter (Urban Bioretention) |  | 7.b. Infiltration #2 |  | 7.b. Infiltration #2 |  | 8.a. ED #1 |  |  | 8.a. ED #1 |  | 7.b. Infiltration #2 |  |  | 2.i. To Stormwater Planter (Urban Bioretention)
3.a. Permeable Pavement #1 |  | 8.a. ED #1 |  | 8.a. ED #1 |  | 8.b. ED #2 |  |  | 8.b. ED #2 |  | 8.a. ED #1 |  |  | 3.a. Permeable Pavement #1
4.a. Grass Channel A/B Soils |  | 8.b. ED #2 |  | 8.b. ED #2 |  | 9.a. Sheetflow to A/B Soil Conservation Area |  |  | 9.a. Sheetflow to A/B Soil Conservation Area |  | 8.b. ED #2 |  |  | 4.a. Grass Channel A/B Soils
4.b. Grass Channel C/D Soils |  | 9.a. Sheetflow to A/B Soil Conservation Area |  | 9.a. Sheetflow to A/B Soil Conservation Area |  | 9.b. Sheetflow to C/D Soil Conservation Area |  |  | 9.b. Sheetflow to C/D Soil Conservation Area |  | 9.a. Sheetflow to A/B Soil Conservation Area |  |  | 4.b. Grass Channel C/D Soils
4.c. Grass Channel Compost Amended Soils |  | 9.b. Sheetflow to C/D Soil Conservation Area |  | 9.b. Sheetflow to C/D Soil Conservation Area |  | 9.c. Sheetflow to Vegetated Filter Strip |  |  | 9.c. Sheetflow to Vegetated Filter Strip |  | 9.b. Sheetflow to C/D Soil Conservation Area |  |  | 4.c. Grass Channel Compost Amended Soils
5.a. Dry Swale #1 |  | 9.c. Sheetflow to Vegetated Filter Strip |  | 9.c. Sheetflow to Vegetated Filter Strip |  | 10.a. Wet Swale #1 |  |  | 10.a. Wet Swale #1 |  | 9.c. Sheetflow to Vegetated Filter Strip |  |  | 5.a. Dry Swale #1
5.b. Dry Swale #2 |  | 10.a. Wet Swale #1 |  | 10.a. Wet Swale #1 |  | 10.b. Wet Swale #2 |  |  | 10.b. Wet Swale #2 |  | 10.a. Wet Swale #1 |  |  | 5.b. Dry Swale #2
6.a. Bioretention #1 |  | 10.b. Wet Swale #2 |  | 10.b. Wet Swale #2 |  | 11.a. Filtering Practice #1 |  |  | 11.a. Filtering Practice #1 |  | 10.b. Wet Swale #2 |  |  | 6.a. Bioretention #1
6.b. Bioretention #2 |  | 11.a. Filtering Practice #1 |  | 11.a. Filtering Practice #1 |  | 11.b. Filtering Practice #2 |  |  | 11.b. Filtering Practice #2 |  | 11.a. Filtering Practice #1 |  |  | 6.b. Bioretention #2
7.a. Infiltration #1 |  | 11.b. Filtering Practice #2 |  | 11.b. Filtering Practice #2 |  | 12.a. Constructed Wetland #1 |  |  | 12.a. Constructed Wetland #1 |  | 11.b. Filtering Practice #2 |  |  | 7.a. Infiltration #1
7.b. Infiltration #2 |  | 12.a. Constructed Wetland #1 |  | 12.a. Constructed Wetland #1 |  | 12.b. Constructed Wetland #2 |  |  | 12.b. Constructed Wetland #2 |  | 12.a. Constructed Wetland #1 |  |  | 7.b. Infiltration #2
8.a. ED #1 |  | 12.b. Constructed Wetland #2 |  | 12.b. Constructed Wetland #2 |  | 13.a. Wet Pond #1 |  |  | 13.a. Wet Pond #1 |  | 12.b. Constructed Wetland #2 |  |  | 8.a. ED #1
8.b. ED #2 |  | 13.a. Wet Pond #1 |  | 13.a. Wet Pond #1 |  | 13.b. Wet Pond #1 (Coastal Plain) |  |  | 13.b. Wet Pond #1 (Coastal Plain) |  | 13.a. Wet Pond #1 |  |  | 8.b. ED #2
9.a. Sheetflow to A/B Soil Conservation Area |  | 13.b. Wet Pond #1 (Coastal Plain) |  | 13.b. Wet Pond #1 (Coastal Plain) |  | 13.c. Wet Pond #2 |  |  | 13.c. Wet Pond #2 |  | 13.b. Wet Pond #1 (Coastal Plain) |  |  | 9.a. Sheetflow to A/B Soil Conservation Area
9.b. Sheetflow to C/D Soil Conservation Area |  | 13.c. Wet Pond #2 |  | 13.c. Wet Pond #2 |  | 13.d. Wet Pond #2 (Coastal Plain) |  |  | 13.d. Wet Pond #2 (Coastal Plain) |  | 13.c. Wet Pond #2 |  |  | 9.b. Sheetflow to C/D Soil Conservation Area
9.c. Sheetflow to Vegetated Filter Strip |  | 13.d. Wet Pond #2 (Coastal Plain) |  | 13.d. Wet Pond #2 (Coastal Plain) |  | 14.a. MTD - Hydrodynamic |  |  | 14.a. MTD - Hydrodynamic |  | 13.d. Wet Pond #2 (Coastal Plain) |  |  | 9.c. Sheetflow to Vegetated Filter Strip
10.a. Wet Swale #1 |  | 14.a. MTD - Hydrodynamic |  | 14.a. MTD - Hydrodynamic |  | 14.b. MTD - Filtering |  |  | 14.b. MTD - Filtering |  | 14.a. MTD - Hydrodynamic |  |  | 10.a. Wet Swale #1
10.b. Wet Swale #2 |  | 14.b. MTD - Filtering |  | 14.b. MTD - Filtering |  | 14.c. MTD - Generic |  |  | 14.c. MTD - Generic |  | 14.b. MTD - Filtering |  |  | 10.b. Wet Swale #2
11.a. Filtering Practice #1 |  | 14.c. MTD - Generic |  | 14.c. MTD - Generic | [6 empty] | 14.c. MTD - Generic |  |  | 11.a. Filtering Practice #1
11.b. Filtering Practice #2 | [13 empty] | 11.b. Filtering Practice #2
12.a. Constructed Wetland #1 | [13 empty] | 12.a. Constructed Wetland #1
12.b. Constructed Wetland #2 | [13 empty] | 12.b. Constructed Wetland #2
13.a. Wet Pond #1 | [13 empty] | 13.a. Wet Pond #1
13.b. Wet Pond #1 (Coastal Plain) | [13 empty] | 13.b. Wet Pond #1 (Coastal Plain)
13.c. Wet Pond #2 | [13 empty] | 13.c. Wet Pond #2
13.d. Wet Pond #2 (Coastal Plain) | [13 empty] | 13.d. Wet Pond #2 (Coastal Plain)
14.a. MTD - Hydrodynamic | [13 empty] | 14.a. MTD - Hydrodynamic
14.b. MTD - Filtering | [13 empty] | 14.b. MTD - Filtering
14.c. MTD - Generic | [13 empty] | 14.c. MTD - Generic
Options for 5a. Dry Swale #1 |  | Options for 5b. Dry Swale #2 |  | Options for 6a. Bioretention #1 |  | Options for 6b. Bioretention #2 |  |  | Options for 7a. Infiltration #1 |  | Options for 7b. Infiltration #2
None |  | None |  | None |  | None |  |  | None |  | None
4.a. Grass Channel A/B Soils |  | 4.a. Grass Channel A/B Soils |  | 4.a. Grass Channel A/B Soils |  | 4.a. Grass Channel A/B Soils |  |  | 4.a. Grass Channel A/B Soils |  | 4.a. Grass Channel A/B Soils
4.b. Grass Channel C/D Soils |  | 4.b. Grass Channel C/D Soils |  | 4.b. Grass Channel C/D Soils |  | 4.b. Grass Channel C/D Soils |  |  | 4.b. Grass Channel C/D Soils |  | 4.b. Grass Channel C/D Soils
4.c. Grass Channel Compost Amended Soils |  | 4.c. Grass Channel Compost Amended Soils |  | 4.c. Grass Channel Compost Amended Soils |  | 4.c. Grass Channel Compost Amended Soils |  |  | 4.c. Grass Channel Compost Amended Soils |  | 4.c. Grass Channel Compost Amended Soils
5.b. Dry Swale #2 |  | 5.a. Dry Swale #1 |  | 5.a. Dry Swale #1 |  | 5.a. Dry Swale #1 |  |  | 5.a. Dry Swale #1 |  | 5.a. Dry Swale #1
6.a. Bioretention #1 |  | 6.a. Bioretention #1 |  | 5.b. Dry Swale #2 |  | 5.b. Dry Swale #2 |  |  | 5.b. Dry Swale #2 |  | 5.b. Dry Swale #2
6.b. Bioretention #2 |  | 6.b. Bioretention #2 |  | 6.b. Bioretention #2 |  | 6.a. Bioretention #1 |  |  | 6.a. Bioretention #1 |  | 6.a. Bioretention #1
7.a. Infiltration #1 |  | 7.a. Infiltration #1 |  | 7.a. Infiltration #1 |  | 7.a. Infiltration #1 |  |  | 6.b. Bioretention #2 |  | 6.b. Bioretention #2
7.b. Infiltration #2 |  | 7.b. Infiltration #2 |  | 7.b. Infiltration #2 |  | 7.b. Infiltration #2 |  |  | 7.b. Infiltration #2 |  | 7.a. Infiltration #1
8.a. ED #1 |  | 8.a. ED #1 |  | 8.a. ED #1 |  | 8.a. ED #1 |  |  | 8.a. ED #1 |  | 8.a. ED #1
8.b. ED #2 |  | 8.b. ED #2 |  | 8.b. ED #2 |  | 8.b. ED #2 |  |  | 8.b. ED #2 |  | 8.b. ED #2
9.a. Sheetflow to A/B Soil Conservation Area |  | 9.a. Sheetflow to A/B Soil Conservation Area |  | 9.a. Sheetflow to A/B Soil Conservation Area |  | 9.a. Sheetflow to A/B Soil Conservation Area |  |  | 9.a. Sheetflow to A/B Soil Conservation Area |  | 9.a. Sheetflow to A/B Soil Conservation Area
9.b. Sheetflow to C/D Soil Conservation Area |  | 9.b. Sheetflow to C/D Soil Conservation Area |  | 9.b. Sheetflow to C/D Soil Conservation Area |  | 9.b. Sheetflow to C/D Soil Conservation Area |  |  | 9.b. Sheetflow to C/D Soil Conservation Area |  | 9.b. Sheetflow to C/D Soil Conservation Area
9.c. Sheetflow to Vegetated Filter Strip |  | 9.c. Sheetflow to Vegetated Filter Strip |  | 9.c. Sheetflow to Vegetated Filter Strip |  | 9.c. Sheetflow to Vegetated Filter Strip |  |  | 9.c. Sheetflow to Vegetated Filter Strip |  | 9.c. Sheetflow to Vegetated Filter Strip
10.a. Wet Swale #1 |  | 10.a. Wet Swale #1 |  | 10.a. Wet Swale #1 |  | 10.a. Wet Swale #1 |  |  | 10.a. Wet Swale #1 |  | 10.a. Wet Swale #1
10.b. Wet Swale #2 |  | 10.b. Wet Swale #2 |  | 10.b. Wet Swale #2 |  | 10.b. Wet Swale #2 |  |  | 10.b. Wet Swale #2 |  | 10.b. Wet Swale #2
11.a. Filtering Practice #1 |  | 11.a. Filtering Practice #1 |  | 11.a. Filtering Practice #1 |  | 11.a. Filtering Practice #1 |  |  | 11.a. Filtering Practice #1 |  | 11.a. Filtering Practice #1
11.b. Filtering Practice #2 |  | 11.b. Filtering Practice #2 |  | 11.b. Filtering Practice #2 |  | 11.b. Filtering Practice #2 |  |  | 11.b. Filtering Practice #2 |  | 11.b. Filtering Practice #2
12.a. Constructed Wetland #1 |  | 12.a. Constructed Wetland #1 |  | 12.a. Constructed Wetland #1 |  | 12.a. Constructed Wetland #1 |  |  | 12.a. Constructed Wetland #1 |  | 12.a. Constructed Wetland #1
12.b. Constructed Wetland #2 |  | 12.b. Constructed Wetland #2 |  | 12.b. Constructed Wetland #2 |  | 12.b. Constructed Wetland #2 |  |  | 12.b. Constructed Wetland #2 |  | 12.b. Constructed Wetland #2
13.a. Wet Pond #1 |  | 13.a. Wet Pond #1 |  | 13.a. Wet Pond #1 |  | 13.a. Wet Pond #1 |  |  | 13.a. Wet Pond #1 |  | 13.a. Wet Pond #1
13.b. Wet Pond #1 (Coastal Plain) |  | 13.b. Wet Pond #1 (Coastal Plain) |  | 13.b. Wet Pond #1 (Coastal Plain) |  | 13.b. Wet Pond #1 (Coastal Plain) |  |  | 13.b. Wet Pond #1 (Coastal Plain) |  | 13.b. Wet Pond #1 (Coastal Plain)
13.c. Wet Pond #2 |  | 13.c. Wet Pond #2 |  | 13.c. Wet Pond #2 |  | 13.c. Wet Pond #2 |  |  | 13.c. Wet Pond #2 |  | 13.c. Wet Pond #2
13.d. Wet Pond #2 (Coastal Plain) |  | 13.d. Wet Pond #2 (Coastal Plain) |  | 13.d. Wet Pond #2 (Coastal Plain) |  | 13.d. Wet Pond #2 (Coastal Plain) |  |  | 13.d. Wet Pond #2 (Coastal Plain) |  | 13.d. Wet Pond #2 (Coastal Plain)
14.a. MTD - Hydrodynamic |  | 14.a. MTD - Hydrodynamic |  | 14.a. MTD - Hydrodynamic |  | 14.a. MTD - Hydrodynamic |  |  | 14.a. MTD - Hydrodynamic |  | 14.a. MTD - Hydrodynamic
14.b. MTD - Filtering |  | 14.b. MTD - Filtering |  | 14.b. MTD - Filtering |  | 14.b. MTD - Filtering |  |  | 14.b. MTD - Filtering |  | 14.b. MTD - Filtering
14.c. MTD - Generic |  | 14.c. MTD - Generic |  | 14.c. MTD - Generic |  | 14.c. MTD - Generic |  |  | 14.c. MTD - Generic |  | 14.c. MTD - Generic
Options for 8a. Extended Detention #1 |  | Options for 8b. Extended Detention #2 |  | Options for 9 Sheet Flow to Open Space |  | Options for 9c. Sheet Flow to Filter Strip |  |  | Options for 10a. Wet Swale #1 |  | Options for 10b. Wet Swale #2
None |  | None |  | None |  | None |  |  | None |  | None
4.a. Grass Channel A/B Soils |  | 4.a. Grass Channel A/B Soils |  |  |  | 4.a. Grass Channel A/B Soils |  |  | 4.a. Grass Channel A/B Soils |  | 4.a. Grass Channel A/B Soils
4.b. Grass Channel C/D Soils |  | 4.b. Grass Channel C/D Soils |  |  |  | 4.b. Grass Channel C/D Soils |  |  | 4.b. Grass Channel C/D Soils |  | 4.b. Grass Channel C/D Soils
4.c. Grass Channel Compost Amended Soils |  | 4.c. Grass Channel Compost Amended Soils |  |  |  | 4.c. Grass Channel Compost Amended Soils |  |  | 4.c. Grass Channel Compost Amended Soils |  | 4.c. Grass Channel Compost Amended Soils
5.a. Dry Swale #1 |  | 5.a. Dry Swale #1 |  |  |  | 5.a. Dry Swale #1 |  |  | 5.a. Dry Swale #1 |  | 5.a. Dry Swale #1
5.b. Dry Swale #2 |  | 5.b. Dry Swale #2 |  |  |  | 5.b. Dry Swale #2 |  |  | 5.b. Dry Swale #2 |  | 5.b. Dry Swale #2
6.a. Bioretention #1 |  | 6.a. Bioretention #1 |  |  |  | 6.a. Bioretention #1 |  |  | 6.a. Bioretention #1 |  | 6.a. Bioretention #1
6.b. Bioretention #2 |  | 6.b. Bioretention #2 |  |  |  | 6.b. Bioretention #2 |  |  | 6.b. Bioretention #2 |  | 6.b. Bioretention #2
7.a. Infiltration #1 |  | 7.a. Infiltration #1 |  |  |  | 7.a. Infiltration #1 |  |  | 7.a. Infiltration #1 |  | 7.a. Infiltration #1
7.b. Infiltration #2 |  | 7.b. Infiltration #2 |  |  |  | 7.b. Infiltration #2 |  |  | 7.b. Infiltration #2 |  | 7.b. Infiltration #2
8.b. ED #2 |  | 8.a. ED #1 |  |  |  | 8.a. ED #1 |  |  | 8.a. ED #1 |  | 8.a. ED #1
9.a. Sheetflow to A/B Soil Conservation Area |  | 9.a. Sheetflow to A/B Soil Conservation Area |  |  |  | 8.b. ED #2 |  |  | 8.b. ED #2 |  | 8.b. ED #2
9.b. Sheetflow to C/D Soil Conservation Area |  | 9.b. Sheetflow to C/D Soil Conservation Area |  |  |  | 9.a. Sheetflow to A/B Soil Conservation Area |  |  | 9.a. Sheetflow to A/B Soil Conservation Area |  | 9.a. Sheetflow to A/B Soil Conservation Area
9.c. Sheetflow to Vegetated Filter Strip |  | 9.c. Sheetflow to Vegetated Filter Strip |  |  |  | 9.b. Sheetflow to C/D Soil Conservation Area |  |  | 9.b. Sheetflow to C/D Soil Conservation Area |  | 9.b. Sheetflow to C/D Soil Conservation Area
10.a. Wet Swale #1 |  | 10.a. Wet Swale #1 |  |  |  | 10.a. Wet Swale #1 |  |  | 9.c. Sheetflow to Vegetated Filter Strip |  | 9.c. Sheetflow to Vegetated Filter Strip
10.b. Wet Swale #2 |  | 10.b. Wet Swale #2 |  |  |  | 10.b. Wet Swale #2 |  |  | 10.b. Wet Swale #2 |  | 10.a. Wet Swale #1
11.a. Filtering Practice #1 |  | 11.a. Filtering Practice #1 |  |  |  | 11.a. Filtering Practice #1 |  |  | 11.a. Filtering Practice #1 |  | 11.a. Filtering Practice #1
11.b. Filtering Practice #2 |  | 11.b. Filtering Practice #2 |  |  |  | 11.b. Filtering Practice #2 |  |  | 11.b. Filtering Practice #2 |  | 11.b. Filtering Practice #2
12.a. Constructed Wetland #1 |  | 12.a. Constructed Wetland #1 |  |  |  | 12.a. Constructed Wetland #1 |  |  | 12.a. Constructed Wetland #1 |  | 12.a. Constructed Wetland #1
12.b. Constructed Wetland #2 |  | 12.b. Constructed Wetland #2 |  |  |  | 12.b. Constructed Wetland #2 |  |  | 12.b. Constructed Wetland #2 |  | 12.b. Constructed Wetland #2
13.a. Wet Pond #1 |  | 13.a. Wet Pond #1 |  |  |  | 13.a. Wet Pond #1 |  |  | 13.a. Wet Pond #1 |  | 13.a. Wet Pond #1
13.b. Wet Pond #1 (Coastal Plain) |  | 13.b. Wet Pond #1 (Coastal Plain) |  |  |  | 13.b. Wet Pond #1 (Coastal Plain) |  |  | 13.b. Wet Pond #1 (Coastal Plain) |  | 13.b. Wet Pond #1 (Coastal Plain)
13.c. Wet Pond #2 |  | 13.c. Wet Pond #2 |  |  |  | 13.c. Wet Pond #2 |  |  | 13.c. Wet Pond #2 |  | 13.c. Wet Pond #2
13.d. Wet Pond #2 (Coastal Plain) |  | 13.d. Wet Pond #2 (Coastal Plain) |  |  |  | 13.d. Wet Pond #2 (Coastal Plain) |  |  | 13.d. Wet Pond #2 (Coastal Plain) |  | 13.d. Wet Pond #2 (Coastal Plain)
14.a. MTD - Hydrodynamic |  | 14.a. MTD - Hydrodynamic |  |  |  | 14.a. MTD - Hydrodynamic |  |  | 14.a. MTD - Hydrodynamic |  | 14.a. MTD - Hydrodynamic
14.b. MTD - Filtering |  | 14.b. MTD - Filtering |  |  |  | 14.b. MTD - Filtering |  |  | 14.b. MTD - Filtering |  | 14.b. MTD - Filtering
14.c. MTD - Generic |  | 14.c. MTD - Generic |  |  |  | 14.c. MTD - Generic |  |  | 14.c. MTD - Generic |  | 14.c. MTD - Generic
|  |  |  | Options for 12.a. Constructed Wetland #1 |  | Options for 12.b. Constructed Wetland #2
Options for 11 A. Filtering Practice #1 |  | Options for 11 b. Filtering Practice #2 | [6 empty] | Options for 13.a. Wet Pond #1
|  |  |  | None |  | None |  |  | None |  | Options for 13.b. Wet Pond #1 (Coastal Plain)
None |  | None |  | 4.a. Grass Channel A/B Soils |  | 4.a. Grass Channel A/B Soils |  |  | 4.a. Grass Channel A/B Soils |  | None
4.a. Grass Channel A/B Soils |  | 4.a. Grass Channel A/B Soils |  | 4.b. Grass Channel C/D Soils |  | 4.b. Grass Channel C/D Soils |  |  | 4.b. Grass Channel C/D Soils |  | 4.a. Grass Channel A/B Soils
4.b. Grass Channel C/D Soils |  | 4.b. Grass Channel C/D Soils |  | 4.c. Grass Channel Compost Amended Soils |  | 4.c. Grass Channel Compost Amended Soils |  |  | 4.c. Grass Channel Compost Amended Soils |  | 4.b. Grass Channel C/D Soils
4.c. Grass Channel Compost Amended Soils |  | 4.c. Grass Channel Compost Amended Soils |  | 5.a. Dry Swale #1 |  | 5.a. Dry Swale #1 |  |  | 5.a. Dry Swale #1 |  | 4.c. Grass Channel Compost Amended Soils
5.a. Dry Swale #1 |  | 5.a. Dry Swale #1 |  | 5.b. Dry Swale #2 |  | 5.b. Dry Swale #2 |  |  | 5.b. Dry Swale #2 |  | 5.a. Dry Swale #1
5.b. Dry Swale #2 |  | 5.b. Dry Swale #2 |  | 6.a. Bioretention #1 |  | 6.a. Bioretention #1 |  |  | 6.a. Bioretention #1 |  | 5.b. Dry Swale #2
6.a. Bioretention #1 |  | 6.a. Bioretention #1 |  | 6.b. Bioretention #2 |  | 6.b. Bioretention #2 |  |  | 6.b. Bioretention #2 |  | 6.a. Bioretention #1
6.b. Bioretention #2 |  | 6.b. Bioretention #2 |  | 7.a. Infiltration #1 |  | 7.a. Infiltration #1 |  |  | 7.a. Infiltration #1 |  | 6.b. Bioretention #2
7.a. Infiltration #1 |  | 7.a. Infiltration #1 |  | 7.b. Infiltration #2 |  | 7.b. Infiltration #2 |  |  | 7.b. Infiltration #2 |  | 7.a. Infiltration #1
7.b. Infiltration #2 |  | 7.b. Infiltration #2 |  | 8.a. ED #1 |  | 8.a. ED #1 |  |  | 8.a. ED #1 |  | 7.b. Infiltration #2
8.a. ED #1 |  | 8.a. ED #1 |  | 8.b. ED #2 |  | 8.b. ED #2 |  |  | 8.b. ED #2 |  | 8.a. ED #1
8.b. ED #2 |  | 8.b. ED #2 |  | 9.a. Sheetflow to A/B Soil Conservation Area |  | 9.a. Sheetflow to A/B Soil Conservation Area |  |  | 9.a. Sheetflow to A/B Soil Conservation Area |  | 8.b. ED #2
9.a. Sheetflow to A/B Soil Conservation Area |  | 9.a. Sheetflow to A/B Soil Conservation Area |  | 9.b. Sheetflow to C/D Soil Conservation Area |  | 9.b. Sheetflow to C/D Soil Conservation Area |  |  | 9.b. Sheetflow to C/D Soil Conservation Area |  | 9.a. Sheetflow to A/B Soil Conservation Area
9.b. Sheetflow to C/D Soil Conservation Area |  | 9.b. Sheetflow to C/D Soil Conservation Area |  | 9.c. Sheetflow to Vegetated Filter Strip |  | 9.c. Sheetflow to Vegetated Filter Strip |  |  | 9.c. Sheetflow to Vegetated Filter Strip |  | 9.b. Sheetflow to C/D Soil Conservation Area
9.c. Sheetflow to Vegetated Filter Strip |  | 9.c. Sheetflow to Vegetated Filter Strip |  | 10.a. Wet Swale #1 |  | 10.a. Wet Swale #1 |  |  | 10.a. Wet Swale #1 |  | 9.c. Sheetflow to Vegetated Filter Strip
10.a. Wet Swale #1 |  | 10.a. Wet Swale #1 |  | 10.b. Wet Swale #2 |  | 10.b. Wet Swale #2 |  |  | 10.b. Wet Swale #2 |  | 10.a. Wet Swale #1
10.b. Wet Swale #2 |  | 10.b. Wet Swale #2 |  | 11.a. Filtering Practice #1 |  | 11.a. Filtering Practice #1 |  |  | 11.a. Filtering Practice #1 |  | 10.b. Wet Swale #2
11.b. Filtering Practice #2 |  | 11.a. Filtering Practice #1 |  | 11.b. Filtering Practice #2 |  | 11.b. Filtering Practice #2 |  |  | 11.b. Filtering Practice #2 |  | 11.a. Filtering Practice #1
12.a. Constructed Wetland #1 |  | 12.a. Constructed Wetland #1 |  | 12.b. Constructed Wetland #2 |  | 12.a. Constructed Wetland #1 |  |  | 12.a. Constructed Wetland #1 |  | 11.b. Filtering Practice #2
12.b. Constructed Wetland #2 |  | 12.b. Constructed Wetland #2 |  | 13.a. Wet Pond #1 |  | 13.a. Wet Pond #1 |  |  | 12.b. Constructed Wetland #2 |  | 12.a. Constructed Wetland #1
13.a. Wet Pond #1 |  | 13.a. Wet Pond #1 |  | 13.b. Wet Pond #1 (Coastal Plain) |  | 13.b. Wet Pond #1 (Coastal Plain) |  |  | 13.c. Wet Pond #2 |  | 12.b. Constructed Wetland #2
13.b. Wet Pond #1 (Coastal Plain) |  | 13.b. Wet Pond #1 (Coastal Plain) |  | 13.c. Wet Pond #2 |  | 13.c. Wet Pond #2 |  |  | 14.a. MTD - Hydrodynamic |  | 13.d. Wet Pond #2 (Coastal Plain)
13.c. Wet Pond #2 |  | 13.c. Wet Pond #2 |  | 13.d. Wet Pond #2 (Coastal Plain) |  | 13.d. Wet Pond #2 (Coastal Plain) |  |  | 14.b. MTD - Filtering |  | 14.a. MTD - Hydrodynamic
13.d. Wet Pond #2 (Coastal Plain) |  | 13.d. Wet Pond #2 (Coastal Plain) |  | 14.a. MTD - Hydrodynamic |  | 14.a. MTD - Hydrodynamic |  |  | 14.c. MTD - Generic |  | 14.b. MTD - Filtering
14.a. MTD - Hydrodynamic |  | 14.a. MTD - Hydrodynamic |  | 14.b. MTD - Filtering |  | 14.b. MTD - Filtering |  |  |  |  | 14.c. MTD - Generic
14.b. MTD - Filtering |  | 14.b. MTD - Filtering |  | 14.c. MTD - Generic |  | 14.c. MTD - Generic
14.c. MTD - Generic |  | 14.c. MTD - Generic
Options for 13.c. Wet Pond #2 |  | Options for 13.d. Wet Pond #2 (Coastal Plain) |  | Options for 14.a. Manufactured Device-Hydrodynamic |  | Options for 14.b. Manufactured Device-Filtering |  |  |  | Options for 14.c. Manufactured Device-Generic
None |  | None |  | None |  | None |  |  |  | None
4.a. Grass Channel A/B Soils |  | 4.a. Grass Channel A/B Soils |  | 4.a. Grass Channel A/B Soils |  | 4.a. Grass Channel A/B Soils |  |  |  | 4.a. Grass Channel A/B Soils
4.b. Grass Channel C/D Soils |  | 4.b. Grass Channel C/D Soils |  | 4.b. Grass Channel C/D Soils |  | 4.b. Grass Channel C/D Soils |  |  |  | 4.b. Grass Channel C/D Soils
4.c. Grass Channel Compost Amended Soils |  | 4.c. Grass Channel Compost Amended Soils |  | 4.c. Grass Channel Compost Amended Soils |  | 4.c. Grass Channel Compost Amended Soils |  |  |  | 4.c. Grass Channel Compost Amended Soils
5.a. Dry Swale #1 |  | 5.a. Dry Swale #1 |  | 5.a. Dry Swale #1 |  | 5.a. Dry Swale #1 |  |  |  | 5.a. Dry Swale #1
5.b. Dry Swale #2 |  | 5.b. Dry Swale #2 |  | 5.b. Dry Swale #2 |  | 5.b. Dry Swale #2 |  |  |  | 5.b. Dry Swale #2
6.a. Bioretention #1 |  | 6.a. Bioretention #1 |  | 6.a. Bioretention #1 |  | 6.a. Bioretention #1 |  |  |  | 6.a. Bioretention #1
6.b. Bioretention #2 |  | 6.b. Bioretention #2 |  | 6.b. Bioretention #2 |  | 6.b. Bioretention #2 |  |  |  | 6.b. Bioretention #2
7.a. Infiltration #1 |  | 7.a. Infiltration #1 |  | 7.a. Infiltration #1 |  | 7.a. Infiltration #1 |  |  |  | 7.a. Infiltration #1
7.b. Infiltration #2 |  | 7.b. Infiltration #2 |  | 7.b. Infiltration #2 |  | 7.b. Infiltration #2 |  |  |  | 7.b. Infiltration #2
8.a. ED #1 |  | 8.a. ED #1 |  | 8.a. ED #1 |  | 8.a. ED #1 |  |  |  | 8.a. ED #1
8.b. ED #2 |  | 8.b. ED #2 |  | 8.b. ED #2 |  | 8.b. ED #2 |  |  |  | 8.b. ED #2
9.a. Sheetflow to A/B Soil Conservation Area |  | 9.a. Sheetflow to A/B Soil Conservation Area |  | 9.a. Sheetflow to A/B Soil Conservation Area |  | 9.a. Sheetflow to A/B Soil Conservation Area |  |  |  | 9.a. Sheetflow to A/B Soil Conservation Area
9.b. Sheetflow to C/D Soil Conservation Area |  | 9.b. Sheetflow to C/D Soil Conservation Area |  | 9.b. Sheetflow to C/D Soil Conservation Area |  | 9.b. Sheetflow to C/D Soil Conservation Area |  |  |  | 9.b. Sheetflow to C/D Soil Conservation Area
9.c. Sheetflow to Vegetated Filter Strip |  | 9.c. Sheetflow to Vegetated Filter Strip |  | 9.c. Sheetflow to Vegetated Filter Strip |  | 9.c. Sheetflow to Vegetated Filter Strip |  |  |  | 9.c. Sheetflow to Vegetated Filter Strip
10.a. Wet Swale #1 |  | 10.a. Wet Swale #1 |  | 10.a. Wet Swale #1 |  | 10.a. Wet Swale #1 |  |  |  | 10.a. Wet Swale #1
10.b. Wet Swale #2 |  | 10.b. Wet Swale #2 |  | 10.b. Wet Swale #2 |  | 10.b. Wet Swale #2 |  |  |  | 10.b. Wet Swale #2
11.a. Filtering Practice #1 |  | 11.a. Filtering Practice #1 |  | 11.a. Filtering Practice #1 |  | 11.a. Filtering Practice #1 |  |  |  | 11.a. Filtering Practice #1
11.b. Filtering Practice #2 |  | 11.b. Filtering Practice #2 |  | 11.b. Filtering Practice #2 |  | 11.b. Filtering Practice #2 |  |  |  | 11.b. Filtering Practice #2
12.a. Constructed Wetland #1 |  | 12.a. Constructed Wetland #1 |  | 12.a. Constructed Wetland #1 |  | 12.a. Constructed Wetland #1 |  |  |  | 12.a. Constructed Wetland #1
12.b. Constructed Wetland #2 |  | 12.b. Constructed Wetland #2 |  | 12.b. Constructed Wetland #2 |  | 12.b. Constructed Wetland #2 |  |  |  | 12.b. Constructed Wetland #2
13.a. Wet Pond #1 |  | 13.b. Wet Pond #1 (Coastal Plain) |  | 13.a. Wet Pond #1 |  | 13.a. Wet Pond #1 |  |  |  | 13.a. Wet Pond #1
14.a. MTD - Hydrodynamic |  | 14.a. MTD - Hydrodynamic |  | 13.b. Wet Pond #1 (Coastal Plain) |  | 13.b. Wet Pond #1 (Coastal Plain) |  |  |  | 13.b. Wet Pond #1 (Coastal Plain)
14.b. MTD - Filtering |  | 14.b. MTD - Filtering |  | 13.c. Wet Pond #2 |  | 13.c. Wet Pond #2 |  |  |  | 13.c. Wet Pond #2
14.c. MTD - Generic |  | 14.c. MTD - Generic |  | 13.d. Wet Pond #2 (Coastal Plain) |  | 13.d. Wet Pond #2 (Coastal Plain) |  |  |  | 13.d. Wet Pond #2 (Coastal Plain)
14.b. MTD - Filtering
CLEAR BMP AREAS

## D.A. E
Drainage Area E
[22 empty] | Check Areas! | CHECK AREAS!
Drainage Area A Land Cover (acres)
| A Soils | B Soils | C Soils | D Soils | Totals | Land Cover Rv | [6 empty] | `
Forest/Open Space (acres) |  |  |  |  | 0 | 0
Managed Turf (acres) |  |  |  |  | 0 | 0
Impervious Cover (acres) |  |  |  |  | 0 | 0 |  | Total Phosphorus Available for Removal in D.A. E (lb/yr) |  |  |  | #N/A
|  |  |  | Total | 0 |  |  | Post Development Treatment Volume in D.A. E (ft3) |  |  |  | #N/A
Stormwater Best Management Practices (RR = Runoff Reduction) | [12 empty] | --Select from dropdown lists--
Practice | Runoff Reduction Credit (%) | Managed Turf Credit Area (acres) | Impervious Cover Credit Area (acres) | Volume from Upstream Practice (ft3) | Runoff Reduction (ft3) | Remaining Runoff Volume (ft3) | Total BMP Treatment Volume (ft3) | Phosphorus Removal Efficiency (%) | Phosphorus Load from Upstream Practices (lb) | Untreated Phosphorus Load to Practice (lb) | Phosphorus Removed By Practice (lb) | Remaining Phosphorus Load (lb) | Downstream Practice to be Employed |  | Nitrogen Removal Efficiency (%) | Nitrogen Load from Upstream Practices (lbs) | Untreated Nitrogen Load to Practice (lbs) | Nitrogen Removed By Practice (lbs) | Remaining Nitrogen Load (lbs)
1. Vegetated Roof (RR) | [14 empty] | 1. Vegetated Roof (RR)
1.a. Vegetated Roof #1 (Spec #5) | 45 |  |  |  | 0 | 0 | 0 | 0 |  | 0 | #N/A | #N/A |  |  | 0 |  | 0 | #N/A | #N/A
1.b. Vegetated Roof #2 (Spec #5) | 60 |  |  |  | 0 | 0 | 0 | 0 |  | 0 | #N/A | #N/A |  |  | 0 |  | 0 | #N/A | #N/A
2. Rooftop Disconnection (RR) | [14 empty] | 2. Rooftop Disconnection (RR)
2.a. Simple Disconnection to A/B Soils (Spec #1) | 50 |  |  | 0 | 0 | 0 | 0 | 0 | 0 | 0 | #N/A | #N/A |  |  | 0 | 0 | 0 | #N/A | #N/A
2.b. Simple Disconnection to C/D Soils (Spec #1) | 25 |  |  | 0 | 0 | 0 | 0 | 0 | 0 | 0 | #N/A | #N/A |  |  | 0 | 0 | 0 | #N/A | #N/A
2.c. To Soil Amended Filter Path as per specifications (existing C/D soils) (Spec #4) | 50 |  |  | 0 | 0 | 0 | 0 | 0 | 0 | 0 | #N/A | #N/A |  |  | 0 | 0 | 0 | #N/A | #N/A
2.d. To Dry Well or French Drain #1, Micro-Infilration #1 (Spec #8) | 50 |  |  | 0 | 0 | 0 | 0 | 25 | 0 | 0 | #N/A | #N/A |  |  | 15 | 0 | 0 | #N/A | #N/A
2.e. To Dry Well or French Drain #2, Micro-Infiltration #2 (Spec #8) | 90 |  |  | 0 | 0 | 0 | 0 | 25 | 0 | 0 | #N/A | #N/A |  |  | 15 | 0 | 0 | #N/A | #N/A
2.f. To Rain Garden #1, Micro-Bioretention #1 (Spec #9) | 40 |  |  | 0 | 0 | 0 | 0 | 25 | 0 | 0 | #N/A | #N/A |  |  | 40 | 0 | 0 | #N/A | #N/A
2.g. To Rain Garden #2, Micro-Bioretention #2 (Spec #9) | 80 |  |  | 0 | 0 | 0 | 0 | 50 | 0 | 0 | #N/A | #N/A |  |  | 60 | 0 | 0 | #N/A | #N/A
2.h. To Rainwater Harvesting (Spec #6) | 0 |  |  | 0 | 0 | 0 | 0 | 0 | 0 | 0 | #N/A | #N/A |  |  | 0 | 0 | 0 | #N/A | #N/A
2.i. To Stormwater Planter, Urban Bioretention (Spec #9, Appendix A) | 40 |  |  | 0 | 0 | 0 | 0 | 25 | 0 | 0 | #N/A | #N/A |  |  | 40 | 0 | 0 | #N/A | #N/A
3. Permeable Pavement (RR) | [14 empty] | 3. Permeable Pavement (RR)
3.a. Permeable Pavement #1 (Spec #7) | 45 |  |  | 0 | 0 | 0 | 0 | 25 | 0 | 0 | #N/A | #N/A |  |  | 25 | 0 | 0 | #N/A | #N/A
3.b. Permeable Pavement #2 (Spec #7) | 75 |  |  |  | 0 | 0 | 0 | 25 |  | 0 | #N/A | #N/A |  |  | 25 |  | 0 | #N/A | #N/A
4. Grass Channel (RR) | [14 empty] | 4. Grass Channel (RR)
4.a. Grass Channel A/B Soils (Spec #3) | 20 |  |  | 0 | 0 | 0 | 0 | 15 | 0 | 0 | #N/A | #N/A |  |  | 20 | 0 | 0 | #N/A | #N/A
4.b. Grass Channel C/D Soils (Spec #3) | 10 |  |  | 0 | 0 | 0 | 0 | 15 | 0 | 0 | #N/A | #N/A |  |  | 20 | 0 | 0 | #N/A | #N/A
4.c. Grass Channel with Compost Amended Soils as per specs (see Spec #4) | 20 |  |  | 0 | 0 | 0 | 0 | 15 | 0 | 0 | #N/A | #N/A |  |  | 20 | 0 | 0 | #N/A | #N/A
`
5. Dry Swale (RR) | [14 empty] | 5. Dry Swale (RR)
5.a. Dry Swale #1 (Spec #10) | 40 |  |  | 0 | 0 | 0 | 0 | 20 | 0 | 0 | #N/A | #N/A |  |  | 25 | 0 | 0 | #N/A | #N/A
5.b. Dry Swale #2 (Spec #10) | 60 |  |  | 0 | 0 | 0 | 0 | 40 | 0 | 0 | #N/A | #N/A |  |  | 35 | 0 | 0 | #N/A | #N/A
6. Bioretention (RR) | [14 empty] | 6. Bioretention (RR)
6.a. Bioretention #1 or Micro-Bioretention #1 or Urban Bioretention (Spec #9) | 40 |  |  | 0 | 0 | 0 | 0 | 25 | 0 | 0 | #N/A | #N/A |  |  | 40 | 0 | 0 | #N/A | #N/A
6.b. Bioretention #2 or Micro-Bioretention #2 (Spec #9) | 80 |  |  | 0 | 0 | 0 | 0 | 50 | 0 | 0 | #N/A | #N/A |  |  | 60 | 0 | 0 | #N/A | #N/A
7. Infiltration (RR) | [14 empty] | 7. Infiltration (RR)
7.a. Infiltration #1 (Spec #8) | 50 |  |  | 0 | 0 | 0 | 0 | 25 | 0 | 0 | #N/A | #N/A |  |  | 15 | 0 | 0 | #N/A | #N/A
7.b. Infiltration #2 (Spec #8) | 90 |  |  | 0 | 0 | 0 | 0 | 25 | 0 | 0 | #N/A | #N/A |  |  | 15 | 0 | 0 | #N/A | #N/A
8. Extended Detention Pond (RR) | [14 empty] | 8. Extended Detention Pond (RR)
8.a. ED #1 (Spec #15) | 0 |  |  | 0 | 0 | 0 | 0 | 15 | 0 | 0 | #N/A | #N/A |  |  | 10 | 0 | 0 | #N/A | #N/A
8.b. ED #2 (Spec #15) | 15 |  |  | 0 | 0 | 0 | 0 | 15 | 0 | 0 | #N/A | #N/A |  |  | 10 | 0 | 0 | #N/A | #N/A
9. Sheetflow to Filter/Open Space (RR) | [14 empty] | 9. Sheetflow to Filter/Open Space (RR)
9.a. Sheetflow to Conservation Area, A/B Soils (Spec #2) | 75 |  |  | 0 | 0 | 0 | 0 | 0 | 0 | 0 | #N/A | #N/A |  |  | 0 | 0 | 0 | #N/A | #N/A
9.b. Sheetflow to Conservation Area, C/D Soils (Spec #2) | 50 |  |  | 0 | 0 | 0 | 0 | 0 | 0 | 0 | #N/A | #N/A |  |  | 0 | 0 | 0 | #N/A | #N/A
9.c. Sheetflow to Vegetated Filter Strip, A Soils or Compost Amended B/C/D Soils (Spec #2 & #4) | 50 |  |  | 0 | 0 | 0 | 0 | 0 | 0 | 0 | #N/A | #N/A |  |  | 0 | 0 | 0 | #N/A | #N/A
|  |  |  | TOTAL IMPERVIOUS COVER TREATED (ac) | 0 | AREA CHECK: | OK.
|  |  |  | TOTAL MANAGED TURF AREA TREATED (ac) | 0 | AREA CHECK: | OK.
|  |  |  | TOTAL RUNOFF REDUCTION IN D.A. E (ft3) | #N/A
[7 empty] | TOTAL PHOSPHORUS AVAILABLE FOR REMOVAL IN D.A. E (lb/yr) | #N/A
[7 empty] | TOTAL PHOSPHORUS REMOVED WITH RUNOFF REDUCTION PRACTICES IN D.A. E (lb/yr) | #N/A | [10 empty] | TOTAL RUNOFF REDUCTION IN D.A. E (ft3) | #N/A
[7 empty] | TOTAL PHOSPHORUS REMAINING AFTER APPLYING RUNOFF REDUCTION PRACTICES IN D.A. E (lb/yr) | #N/A | [10 empty] | NITROGEN REMOVED WITH RUNOFF REDUCTION PRACTICES IN D.A. E (lb/yr) | #N/A
|  | SEE WATER QUALITY COMPLIANCE TAB FOR SITE COMPLIANCE CALCULATIONS | [17 empty] | SEE WATER QUALITY COMPLIANCE TAB FOR SITE CALCULATIONS (Information Only)
10. Wet Swale (no RR) | [15 empty] | 10. Wet Swale (Coastal Plain) (no RR)
10.a. Wet Swale #1 (Spec #11) | 0 |  |  | 0 | 0 | 0 | 0 | 20 | 0 | 0 | #N/A | #N/A |  |  | 25 | 0 | 0 | #N/A | #N/A
10.b. Wet Swale #2 (Spec #11) | 0 |  |  | 0 | 0 | 0 | 0 | 40 | 0 | 0 | #N/A | #N/A |  |  | 35 | 0 | 0 | #N/A | #N/A
11. Filtering Practices (no RR) | [14 empty] | 11. Filtering Practices (no RR)
11.a.Filtering Practice #1 (Spec #12) | 0 |  |  | 0 | 0 | 0 | 0 | 60 | 0 | 0 | #N/A | #N/A |  |  | 30 | 0 | 0 | #N/A | #N/A
11.b. Filtering Practice #2 (Spec #12) | 0 |  |  | 0 | 0 | 0 | 0 | 65 | 0 | 0 | #N/A | #N/A |  |  | 45 | 0 | 0 | #N/A | #N/A
12. Constructed Wetland (no RR) | [14 empty] | 12. Constructed Wetland (no RR)
12.a.Constructed Wetland #1 (Spec #13) | 0 |  |  | 0 | 0 | 0 | 0 | 50 | 0 | 0 | #N/A | #N/A |  |  | 25 | 0 | 0 | #N/A | #N/A
12.b. Constructed Wetland #2 (Spec #13) | 0 |  |  | 0 | 0 | 0 | 0 | 75 | 0 | 0 | #N/A | #N/A |  |  | 55 | 0 | 0 | #N/A | #N/A
13. Wet Ponds (no RR) | [14 empty] | 13. Wet Ponds (no RR)
13.a. Wet Pond #1 (Spec #14) | 0 |  |  | 0 | 0 | 0 | 0 | 50 | 0 | 0 | #N/A | #N/A |  |  | 30 | 0 | 0 | #N/A | #N/A
13.b. Wet Pond #1 (Coastal Plain) (Spec #14) | 0 |  |  | 0 | 0 | 0 | 0 | 45 | 0 | 0 | #N/A | #N/A |  |  | 20 | 0 | 0 | #N/A | #N/A
13.c. Wet Pond #2 (Spec #14) | 0 |  |  | 0 | 0 | 0 | 0 | 75 | 0 | 0 | #N/A | #N/A |  |  | 40 | 0 | 0 | #N/A | #N/A
13.d. Wet Pond #2 (Coastal Plain) (Spec #14) | 0 |  |  | 0 | 0 | 0 | 0 | 65 | 0 | 0 | #N/A | #N/A |  |  | 30 | 0 | 0 | #N/A | #N/A
14. Manufactured Treatment Devices (no RR) | [15 empty] | 14. Manufactured BMP (no RR)
14.a. Manufactured Treatment Device-Hydrodynamic | 0 |  |  | 0 | 0 | 0 | 0 | 20 | 0 | 0 | #N/A | #N/A |  |  | 0 | 0 | 0 | #N/A | #N/A
14.b. Manufactured Treatment Device-Filtering | 0 |  |  | 0 | 0 | 0 | 0 | 20 | 0 | 0 | #N/A | #N/A |  |  | 0 | 0 | 0 | #N/A | #N/A
14.c. Manufactured Treatment Device-Generic | 0 |  |  | 0 | 0 | 0 | 0 | 20 | 0 | 0 | #N/A | #N/A |  |  | 0 | 0 | 0 | #N/A | #N/A
|  |  |  | TOTAL IMPERVIOUS COVER TREATED (ac) | 0 | AREA CHECK: | OK.
|  |  |  | TOTAL MANAGED TURF AREA TREATED (ac) | 0 | AREA CHECK: | OK.
[7 empty] | TOTAL PHOSPHORUS REMOVAL REQUIRED ON SITE (lb/yr) | --
[7 empty] | TOTAL PHOSPHORUS AVAILABLE FOR REMOVAL IN D.A. E (lb/yr) | #N/A
[7 empty] | TOTAL PHOSPHORUS REMOVED WITHOUT RUNOFF REDUCTION PRACTICES IN D.A. E (lb/yr) | #N/A
[7 empty] | TOTAL PHOSPHORUS REMOVED WITH RUNOFF REDUCTION PRACTICES IN D.A. E (lb/yr) | #N/A
[7 empty] | TOTAL PHOSPHORUS LOAD REDUCTION ACHIEVED IN D.A. E (lb/yr) | #N/A
[7 empty] | TOTAL PHOSPHORUS REMAINING AFTER APPLYING BMP LOAD REDUCTIONS IN D.A. E (lb/yr) | #N/A
SEE WATER QUALITY COMPLIANCE TAB FOR SITE COMPLIANCE CALCULATIONS
[7 empty] | NITROGEN REMOVED WITH RUNOFF REDUCTION PRACTICES IN D.A. E (lb/yr) | #N/A
[7 empty] | NITROGEN REMOVED WITHOUT RUNOFF REDUCTION PRACTICES IN D.A. E (lb/yr) | #N/A
[7 empty] | TOTAL NITROGEN REMOVED IN D.A. E (lb/yr) | #N/A
Downstream Practices - Dropdown selections for each applicable BMP
Options for 1. Green Roof |  | Options for 2. Impervious Surface Disconnection |  | Options for 3a. Pervious Parking, A/B Soils |  | Options for 4a. Grass Channels, A/B Soils |  |  | Options for 4b. Grass Channels, C/D Soils
[11 empty] | Options for 4.c. Grass Channel Compost Amended Soils |  |  | Master Downstream BMP Reference List
None |  | None |  | None |  | None |  |  | None |  |  |  |  | None
2.a. Simple Disconnection to A/B Soils |  | 4.a. Grass Channel A/B Soils |  | 4.a. Grass Channel A/B Soils |  | 4.b. Grass Channel C/D Soils |  |  | 4.a. Grass Channel A/B Soils |  | None |  |  | 2.a. Simple Disconnection to A/B Soils
2.b. Simple Disconnection to C/D Soils |  | 4.b. Grass Channel C/D Soils |  | 4.b. Grass Channel C/D Soils |  | 4.c. Grass Channel Compost Amended Soils |  |  | 4.c. Grass Channel Compost Amended Soils |  | 4.a. Grass Channel A/B Soils |  |  | 2.b. Simple Disconnection to C/D Soils
2.c. To Soil Amended Filter Path |  | 4.c. Grass Channel Compost Amended Soils |  | 4.c. Grass Channel Compost Amended Soils |  | 5.a. Dry Swale #1 |  |  | 5.a. Dry Swale #1 |  | 4.b. Grass Channel C/D Soils |  |  | 2.c. To Soil Amended Filter Path
2.d. To Dry Well/French Drain #1 (Micro-Infiltration #1) |  | 5.a. Dry Swale #1 |  | 5.a. Dry Swale #1 |  | 5.b. Dry Swale #2 |  |  | 5.b. Dry Swale #2 |  | 5.a. Dry Swale #1 |  |  | 2.d. To Dry Well/French Drain #1 (Micro-Infiltration #1)
2.e. To Dry Well/French Drain #2 (Micro-Infiltration. #2) |  | 5.b. Dry Swale #2 |  | 5.b. Dry Swale #2 |  | 6.a. Bioretention #1 |  |  | 6.a. Bioretention #1 |  | 5.b. Dry Swale #2 |  |  | 2.e. To Dry Well/French Drain #2 (Micro-Infiltration. #2)
2.f. To Rain Garden #1 (Micro-Bioretention #1) |  | 6.a. Bioretention #1 |  | 6.a. Bioretention #1 |  | 6.b. Bioretention #2 |  |  | 6.b. Bioretention #2 |  | 6.a. Bioretention #1 |  |  | 2.f. To Rain Garden #1 (Micro-Bioretention #1)
2.g. To Rain Garden #2 (Micro-Bioretention #2) |  | 6.b. Bioretention #2 |  | 6.b. Bioretention #2 |  | 7.a. Infiltration #1 |  |  | 7.a. Infiltration #1 |  | 6.b. Bioretention #2 |  |  | 2.g. To Rain Garden #2 (Micro-Bioretention #2)
2.h. To Train Barrel, Rain Tank, or Cistern |  | 7.a. Infiltration #1 |  | 7.a. Infiltration #1 |  | 7.b. Infiltration #2 |  |  | 7.b. Infiltration #2 |  | 7.a. Infiltration #1 |  |  | 2.h. To Train Barrel, Rain Tank, or Cistern
2.i. To Stormwater Planter (Urban Bioretention) |  | 7.b. Infiltration #2 |  | 7.b. Infiltration #2 |  | 8.a. ED #1 |  |  | 8.a. ED #1 |  | 7.b. Infiltration #2 |  |  | 2.i. To Stormwater Planter (Urban Bioretention)
3.a. Permeable Pavement #1 |  | 8.a. ED #1 |  | 8.a. ED #1 |  | 8.b. ED #2 |  |  | 8.b. ED #2 |  | 8.a. ED #1 |  |  | 3.a. Permeable Pavement #1
4.a. Grass Channel A/B Soils |  | 8.b. ED #2 |  | 8.b. ED #2 |  | 9.a. Sheetflow to A/B Soil Conservation Area |  |  | 9.a. Sheetflow to A/B Soil Conservation Area |  | 8.b. ED #2 |  |  | 4.a. Grass Channel A/B Soils
4.b. Grass Channel C/D Soils |  | 9.a. Sheetflow to A/B Soil Conservation Area |  | 9.a. Sheetflow to A/B Soil Conservation Area |  | 9.b. Sheetflow to C/D Soil Conservation Area |  |  | 9.b. Sheetflow to C/D Soil Conservation Area |  | 9.a. Sheetflow to A/B Soil Conservation Area |  |  | 4.b. Grass Channel C/D Soils
4.c. Grass Channel Compost Amended Soils |  | 9.b. Sheetflow to C/D Soil Conservation Area |  | 9.b. Sheetflow to C/D Soil Conservation Area |  | 9.c. Sheetflow to Vegetated Filter Strip |  |  | 9.c. Sheetflow to Vegetated Filter Strip |  | 9.b. Sheetflow to C/D Soil Conservation Area |  |  | 4.c. Grass Channel Compost Amended Soils
5.a. Dry Swale #1 |  | 9.c. Sheetflow to Vegetated Filter Strip |  | 9.c. Sheetflow to Vegetated Filter Strip |  | 10.a. Wet Swale #1 |  |  | 10.a. Wet Swale #1 |  | 9.c. Sheetflow to Vegetated Filter Strip |  |  | 5.a. Dry Swale #1
5.b. Dry Swale #2 |  | 10.a. Wet Swale #1 |  | 10.a. Wet Swale #1 |  | 10.b. Wet Swale #2 |  |  | 10.b. Wet Swale #2 |  | 10.a. Wet Swale #1 |  |  | 5.b. Dry Swale #2
6.a. Bioretention #1 |  | 10.b. Wet Swale #2 |  | 10.b. Wet Swale #2 |  | 11.a. Filtering Practice #1 |  |  | 11.a. Filtering Practice #1 |  | 10.b. Wet Swale #2 |  |  | 6.a. Bioretention #1
6.b. Bioretention #2 |  | 11.a. Filtering Practice #1 |  | 11.a. Filtering Practice #1 |  | 11.b. Filtering Practice #2 |  |  | 11.b. Filtering Practice #2 |  | 11.a. Filtering Practice #1 |  |  | 6.b. Bioretention #2
7.a. Infiltration #1 |  | 11.b. Filtering Practice #2 |  | 11.b. Filtering Practice #2 |  | 12.a. Constructed Wetland #1 |  |  | 12.a. Constructed Wetland #1 |  | 11.b. Filtering Practice #2 |  |  | 7.a. Infiltration #1
7.b. Infiltration #2 |  | 12.a. Constructed Wetland #1 |  | 12.a. Constructed Wetland #1 |  | 12.b. Constructed Wetland #2 |  |  | 12.b. Constructed Wetland #2 |  | 12.a. Constructed Wetland #1 |  |  | 7.b. Infiltration #2
8.a. ED #1 |  | 12.b. Constructed Wetland #2 |  | 12.b. Constructed Wetland #2 |  | 13.a. Wet Pond #1 |  |  | 13.a. Wet Pond #1 |  | 12.b. Constructed Wetland #2 |  |  | 8.a. ED #1
8.b. ED #2 |  | 13.a. Wet Pond #1 |  | 13.a. Wet Pond #1 |  | 13.b. Wet Pond #1 (Coastal Plain) |  |  | 13.b. Wet Pond #1 (Coastal Plain) |  | 13.a. Wet Pond #1 |  |  | 8.b. ED #2
9.a. Sheetflow to A/B Soil Conservation Area |  | 13.b. Wet Pond #1 (Coastal Plain) |  | 13.b. Wet Pond #1 (Coastal Plain) |  | 13.c. Wet Pond #2 |  |  | 13.c. Wet Pond #2 |  | 13.b. Wet Pond #1 (Coastal Plain) |  |  | 9.a. Sheetflow to A/B Soil Conservation Area
9.b. Sheetflow to C/D Soil Conservation Area |  | 13.c. Wet Pond #2 |  | 13.c. Wet Pond #2 |  | 13.d. Wet Pond #2 (Coastal Plain) |  |  | 13.d. Wet Pond #2 (Coastal Plain) |  | 13.c. Wet Pond #2 |  |  | 9.b. Sheetflow to C/D Soil Conservation Area
9.c. Sheetflow to Vegetated Filter Strip |  | 13.d. Wet Pond #2 (Coastal Plain) |  | 13.d. Wet Pond #2 (Coastal Plain) |  | 14.a. MTD - Hydrodynamic |  |  | 14.a. MTD - Hydrodynamic |  | 13.d. Wet Pond #2 (Coastal Plain) |  |  | 9.c. Sheetflow to Vegetated Filter Strip
10.a. Wet Swale #1 |  | 14.a. MTD - Hydrodynamic |  | 14.a. MTD - Hydrodynamic |  | 14.b. MTD - Filtering |  |  | 14.b. MTD - Filtering |  | 14.a. MTD - Hydrodynamic |  |  | 10.a. Wet Swale #1
10.b. Wet Swale #2 |  | 14.b. MTD - Filtering |  | 14.b. MTD - Filtering |  | 14.c. MTD - Generic |  |  | 14.c. MTD - Generic |  | 14.b. MTD - Filtering |  |  | 10.b. Wet Swale #2
11.a. Filtering Practice #1 |  | 14.c. MTD - Generic |  | 14.c. MTD - Generic | [6 empty] | 14.c. MTD - Generic |  |  | 11.a. Filtering Practice #1
11.b. Filtering Practice #2 | [13 empty] | 11.b. Filtering Practice #2
12.a. Constructed Wetland #1 | [13 empty] | 12.a. Constructed Wetland #1
12.b. Constructed Wetland #2 | [13 empty] | 12.b. Constructed Wetland #2
13.a. Wet Pond #1 | [13 empty] | 13.a. Wet Pond #1
13.b. Wet Pond #1 (Coastal Plain) | [13 empty] | 13.b. Wet Pond #1 (Coastal Plain)
13.c. Wet Pond #2 | [13 empty] | 13.c. Wet Pond #2
13.d. Wet Pond #2 (Coastal Plain) | [13 empty] | 13.d. Wet Pond #2 (Coastal Plain)
14.a. MTD - Hydrodynamic | [13 empty] | 14.a. MTD - Hydrodynamic
14.b. MTD - Filtering | [13 empty] | 14.b. MTD - Filtering
14.c. MTD - Generic | [13 empty] | 14.c. MTD - Generic
Options for 5a. Dry Swale #1 |  | Options for 5b. Dry Swale #2 |  | Options for 6a. Bioretention #1 |  | Options for 6b. Bioretention #2 |  |  | Options for 7a. Infiltration #1 |  | Options for 7b. Infiltration #2
None |  | None |  | None |  | None |  |  | None |  | None
4.a. Grass Channel A/B Soils |  | 4.a. Grass Channel A/B Soils |  | 4.a. Grass Channel A/B Soils |  | 4.a. Grass Channel A/B Soils |  |  | 4.a. Grass Channel A/B Soils |  | 4.a. Grass Channel A/B Soils
4.b. Grass Channel C/D Soils |  | 4.b. Grass Channel C/D Soils |  | 4.b. Grass Channel C/D Soils |  | 4.b. Grass Channel C/D Soils |  |  | 4.b. Grass Channel C/D Soils |  | 4.b. Grass Channel C/D Soils
4.c. Grass Channel Compost Amended Soils |  | 4.c. Grass Channel Compost Amended Soils |  | 4.c. Grass Channel Compost Amended Soils |  | 4.c. Grass Channel Compost Amended Soils |  |  | 4.c. Grass Channel Compost Amended Soils |  | 4.c. Grass Channel Compost Amended Soils
5.b. Dry Swale #2 |  | 5.a. Dry Swale #1 |  | 5.a. Dry Swale #1 |  | 5.a. Dry Swale #1 |  |  | 5.a. Dry Swale #1 |  | 5.a. Dry Swale #1
6.a. Bioretention #1 |  | 6.a. Bioretention #1 |  | 5.b. Dry Swale #2 |  | 5.b. Dry Swale #2 |  |  | 5.b. Dry Swale #2 |  | 5.b. Dry Swale #2
6.b. Bioretention #2 |  | 6.b. Bioretention #2 |  | 6.b. Bioretention #2 |  | 6.a. Bioretention #1 |  |  | 6.a. Bioretention #1 |  | 6.a. Bioretention #1
7.a. Infiltration #1 |  | 7.a. Infiltration #1 |  | 7.a. Infiltration #1 |  | 7.a. Infiltration #1 |  |  | 6.b. Bioretention #2 |  | 6.b. Bioretention #2
7.b. Infiltration #2 |  | 7.b. Infiltration #2 |  | 7.b. Infiltration #2 |  | 7.b. Infiltration #2 |  |  | 7.b. Infiltration #2 |  | 7.a. Infiltration #1
8.a. ED #1 |  | 8.a. ED #1 |  | 8.a. ED #1 |  | 8.a. ED #1 |  |  | 8.a. ED #1 |  | 8.a. ED #1
8.b. ED #2 |  | 8.b. ED #2 |  | 8.b. ED #2 |  | 8.b. ED #2 |  |  | 8.b. ED #2 |  | 8.b. ED #2
9.a. Sheetflow to A/B Soil Conservation Area |  | 9.a. Sheetflow to A/B Soil Conservation Area |  | 9.a. Sheetflow to A/B Soil Conservation Area |  | 9.a. Sheetflow to A/B Soil Conservation Area |  |  | 9.a. Sheetflow to A/B Soil Conservation Area |  | 9.a. Sheetflow to A/B Soil Conservation Area
9.b. Sheetflow to C/D Soil Conservation Area |  | 9.b. Sheetflow to C/D Soil Conservation Area |  | 9.b. Sheetflow to C/D Soil Conservation Area |  | 9.b. Sheetflow to C/D Soil Conservation Area |  |  | 9.b. Sheetflow to C/D Soil Conservation Area |  | 9.b. Sheetflow to C/D Soil Conservation Area
9.c. Sheetflow to Vegetated Filter Strip |  | 9.c. Sheetflow to Vegetated Filter Strip |  | 9.c. Sheetflow to Vegetated Filter Strip |  | 9.c. Sheetflow to Vegetated Filter Strip |  |  | 9.c. Sheetflow to Vegetated Filter Strip |  | 9.c. Sheetflow to Vegetated Filter Strip
10.a. Wet Swale #1 |  | 10.a. Wet Swale #1 |  | 10.a. Wet Swale #1 |  | 10.a. Wet Swale #1 |  |  | 10.a. Wet Swale #1 |  | 10.a. Wet Swale #1
10.b. Wet Swale #2 |  | 10.b. Wet Swale #2 |  | 10.b. Wet Swale #2 |  | 10.b. Wet Swale #2 |  |  | 10.b. Wet Swale #2 |  | 10.b. Wet Swale #2
11.a. Filtering Practice #1 |  | 11.a. Filtering Practice #1 |  | 11.a. Filtering Practice #1 |  | 11.a. Filtering Practice #1 |  |  | 11.a. Filtering Practice #1 |  | 11.a. Filtering Practice #1
11.b. Filtering Practice #2 |  | 11.b. Filtering Practice #2 |  | 11.b. Filtering Practice #2 |  | 11.b. Filtering Practice #2 |  |  | 11.b. Filtering Practice #2 |  | 11.b. Filtering Practice #2
12.a. Constructed Wetland #1 |  | 12.a. Constructed Wetland #1 |  | 12.a. Constructed Wetland #1 |  | 12.a. Constructed Wetland #1 |  |  | 12.a. Constructed Wetland #1 |  | 12.a. Constructed Wetland #1
12.b. Constructed Wetland #2 |  | 12.b. Constructed Wetland #2 |  | 12.b. Constructed Wetland #2 |  | 12.b. Constructed Wetland #2 |  |  | 12.b. Constructed Wetland #2 |  | 12.b. Constructed Wetland #2
13.a. Wet Pond #1 |  | 13.a. Wet Pond #1 |  | 13.a. Wet Pond #1 |  | 13.a. Wet Pond #1 |  |  | 13.a. Wet Pond #1 |  | 13.a. Wet Pond #1
13.b. Wet Pond #1 (Coastal Plain) |  | 13.b. Wet Pond #1 (Coastal Plain) |  | 13.b. Wet Pond #1 (Coastal Plain) |  | 13.b. Wet Pond #1 (Coastal Plain) |  |  | 13.b. Wet Pond #1 (Coastal Plain) |  | 13.b. Wet Pond #1 (Coastal Plain)
13.c. Wet Pond #2 |  | 13.c. Wet Pond #2 |  | 13.c. Wet Pond #2 |  | 13.c. Wet Pond #2 |  |  | 13.c. Wet Pond #2 |  | 13.c. Wet Pond #2
13.d. Wet Pond #2 (Coastal Plain) |  | 13.d. Wet Pond #2 (Coastal Plain) |  | 13.d. Wet Pond #2 (Coastal Plain) |  | 13.d. Wet Pond #2 (Coastal Plain) |  |  | 13.d. Wet Pond #2 (Coastal Plain) |  | 13.d. Wet Pond #2 (Coastal Plain)
14.a. MTD - Hydrodynamic |  | 14.a. MTD - Hydrodynamic |  | 14.a. MTD - Hydrodynamic |  | 14.a. MTD - Hydrodynamic |  |  | 14.a. MTD - Hydrodynamic |  | 14.a. MTD - Hydrodynamic
14.b. MTD - Filtering |  | 14.b. MTD - Filtering |  | 14.b. MTD - Filtering |  | 14.b. MTD - Filtering |  |  | 14.b. MTD - Filtering |  | 14.b. MTD - Filtering
14.c. MTD - Generic |  | 14.c. MTD - Generic |  | 14.c. MTD - Generic |  | 14.c. MTD - Generic |  |  | 14.c. MTD - Generic |  | 14.c. MTD - Generic
Options for 8a. Extended Detention #1 |  | Options for 8b. Extended Detention #2 |  | Options for 9 Sheet Flow to Open Space |  | Options for 9c. Sheet Flow to Filter Strip |  |  | Options for 10a. Wet Swale #1 |  | Options for 10b. Wet Swale #2
None |  | None |  | None |  | None |  |  | None |  | None
4.a. Grass Channel A/B Soils |  | 4.a. Grass Channel A/B Soils |  |  |  | 4.a. Grass Channel A/B Soils |  |  | 4.a. Grass Channel A/B Soils |  | 4.a. Grass Channel A/B Soils
4.b. Grass Channel C/D Soils |  | 4.b. Grass Channel C/D Soils |  |  |  | 4.b. Grass Channel C/D Soils |  |  | 4.b. Grass Channel C/D Soils |  | 4.b. Grass Channel C/D Soils
4.c. Grass Channel Compost Amended Soils |  | 4.c. Grass Channel Compost Amended Soils |  |  |  | 4.c. Grass Channel Compost Amended Soils |  |  | 4.c. Grass Channel Compost Amended Soils |  | 4.c. Grass Channel Compost Amended Soils
5.a. Dry Swale #1 |  | 5.a. Dry Swale #1 |  |  |  | 5.a. Dry Swale #1 |  |  | 5.a. Dry Swale #1 |  | 5.a. Dry Swale #1
5.b. Dry Swale #2 |  | 5.b. Dry Swale #2 |  |  |  | 5.b. Dry Swale #2 |  |  | 5.b. Dry Swale #2 |  | 5.b. Dry Swale #2
6.a. Bioretention #1 |  | 6.a. Bioretention #1 |  |  |  | 6.a. Bioretention #1 |  |  | 6.a. Bioretention #1 |  | 6.a. Bioretention #1
6.b. Bioretention #2 |  | 6.b. Bioretention #2 |  |  |  | 6.b. Bioretention #2 |  |  | 6.b. Bioretention #2 |  | 6.b. Bioretention #2
7.a. Infiltration #1 |  | 7.a. Infiltration #1 |  |  |  | 7.a. Infiltration #1 |  |  | 7.a. Infiltration #1 |  | 7.a. Infiltration #1
7.b. Infiltration #2 |  | 7.b. Infiltration #2 |  |  |  | 7.b. Infiltration #2 |  |  | 7.b. Infiltration #2 |  | 7.b. Infiltration #2
8.b. ED #2 |  | 8.a. ED #1 |  |  |  | 8.a. ED #1 |  |  | 8.a. ED #1 |  | 8.a. ED #1
9.a. Sheetflow to A/B Soil Conservation Area |  | 9.a. Sheetflow to A/B Soil Conservation Area |  |  |  | 8.b. ED #2 |  |  | 8.b. ED #2 |  | 8.b. ED #2
9.b. Sheetflow to C/D Soil Conservation Area |  | 9.b. Sheetflow to C/D Soil Conservation Area |  |  |  | 9.a. Sheetflow to A/B Soil Conservation Area |  |  | 9.a. Sheetflow to A/B Soil Conservation Area |  | 9.a. Sheetflow to A/B Soil Conservation Area
9.c. Sheetflow to Vegetated Filter Strip |  | 9.c. Sheetflow to Vegetated Filter Strip |  |  |  | 9.b. Sheetflow to C/D Soil Conservation Area |  |  | 9.b. Sheetflow to C/D Soil Conservation Area |  | 9.b. Sheetflow to C/D Soil Conservation Area
10.a. Wet Swale #1 |  | 10.a. Wet Swale #1 |  |  |  | 10.a. Wet Swale #1 |  |  | 9.c. Sheetflow to Vegetated Filter Strip |  | 9.c. Sheetflow to Vegetated Filter Strip
10.b. Wet Swale #2 |  | 10.b. Wet Swale #2 |  |  |  | 10.b. Wet Swale #2 |  |  | 10.b. Wet Swale #2 |  | 10.a. Wet Swale #1
11.a. Filtering Practice #1 |  | 11.a. Filtering Practice #1 |  |  |  | 11.a. Filtering Practice #1 |  |  | 11.a. Filtering Practice #1 |  | 11.a. Filtering Practice #1
11.b. Filtering Practice #2 |  | 11.b. Filtering Practice #2 |  |  |  | 11.b. Filtering Practice #2 |  |  | 11.b. Filtering Practice #2 |  | 11.b. Filtering Practice #2
12.a. Constructed Wetland #1 |  | 12.a. Constructed Wetland #1 |  |  |  | 12.a. Constructed Wetland #1 |  |  | 12.a. Constructed Wetland #1 |  | 12.a. Constructed Wetland #1
12.b. Constructed Wetland #2 |  | 12.b. Constructed Wetland #2 |  |  |  | 12.b. Constructed Wetland #2 |  |  | 12.b. Constructed Wetland #2 |  | 12.b. Constructed Wetland #2
13.a. Wet Pond #1 |  | 13.a. Wet Pond #1 |  |  |  | 13.a. Wet Pond #1 |  |  | 13.a. Wet Pond #1 |  | 13.a. Wet Pond #1
13.b. Wet Pond #1 (Coastal Plain) |  | 13.b. Wet Pond #1 (Coastal Plain) |  |  |  | 13.b. Wet Pond #1 (Coastal Plain) |  |  | 13.b. Wet Pond #1 (Coastal Plain) |  | 13.b. Wet Pond #1 (Coastal Plain)
13.c. Wet Pond #2 |  | 13.c. Wet Pond #2 |  |  |  | 13.c. Wet Pond #2 |  |  | 13.c. Wet Pond #2 |  | 13.c. Wet Pond #2
13.d. Wet Pond #2 (Coastal Plain) |  | 13.d. Wet Pond #2 (Coastal Plain) |  |  |  | 13.d. Wet Pond #2 (Coastal Plain) |  |  | 13.d. Wet Pond #2 (Coastal Plain) |  | 13.d. Wet Pond #2 (Coastal Plain)
14.a. MTD - Hydrodynamic |  | 14.a. MTD - Hydrodynamic |  |  |  | 14.a. MTD - Hydrodynamic |  |  | 14.a. MTD - Hydrodynamic |  | 14.a. MTD - Hydrodynamic
14.b. MTD - Filtering |  | 14.b. MTD - Filtering |  |  |  | 14.b. MTD - Filtering |  |  | 14.b. MTD - Filtering |  | 14.b. MTD - Filtering
14.c. MTD - Generic |  | 14.c. MTD - Generic |  |  |  | 14.c. MTD - Generic |  |  | 14.c. MTD - Generic |  | 14.c. MTD - Generic
|  |  |  | Options for 12.a. Constructed Wetland #1 |  | Options for 12.b. Constructed Wetland #2
Options for 11 A. Filtering Practice #1 |  | Options for 11 b. Filtering Practice #2 | [6 empty] | Options for 13.a. Wet Pond #1
|  |  |  | None |  | None |  |  | None |  | Options for 13.b. Wet Pond #1 (Coastal Plain)
None |  | None |  | 4.a. Grass Channel A/B Soils |  | 4.a. Grass Channel A/B Soils |  |  | 4.a. Grass Channel A/B Soils |  | None
4.a. Grass Channel A/B Soils |  | 4.a. Grass Channel A/B Soils |  | 4.b. Grass Channel C/D Soils |  | 4.b. Grass Channel C/D Soils |  |  | 4.b. Grass Channel C/D Soils |  | 4.a. Grass Channel A/B Soils
4.b. Grass Channel C/D Soils |  | 4.b. Grass Channel C/D Soils |  | 4.c. Grass Channel Compost Amended Soils |  | 4.c. Grass Channel Compost Amended Soils |  |  | 4.c. Grass Channel Compost Amended Soils |  | 4.b. Grass Channel C/D Soils
4.c. Grass Channel Compost Amended Soils |  | 4.c. Grass Channel Compost Amended Soils |  | 5.a. Dry Swale #1 |  | 5.a. Dry Swale #1 |  |  | 5.a. Dry Swale #1 |  | 4.c. Grass Channel Compost Amended Soils
5.a. Dry Swale #1 |  | 5.a. Dry Swale #1 |  | 5.b. Dry Swale #2 |  | 5.b. Dry Swale #2 |  |  | 5.b. Dry Swale #2 |  | 5.a. Dry Swale #1
5.b. Dry Swale #2 |  | 5.b. Dry Swale #2 |  | 6.a. Bioretention #1 |  | 6.a. Bioretention #1 |  |  | 6.a. Bioretention #1 |  | 5.b. Dry Swale #2
6.a. Bioretention #1 |  | 6.a. Bioretention #1 |  | 6.b. Bioretention #2 |  | 6.b. Bioretention #2 |  |  | 6.b. Bioretention #2 |  | 6.a. Bioretention #1
6.b. Bioretention #2 |  | 6.b. Bioretention #2 |  | 7.a. Infiltration #1 |  | 7.a. Infiltration #1 |  |  | 7.a. Infiltration #1 |  | 6.b. Bioretention #2
7.a. Infiltration #1 |  | 7.a. Infiltration #1 |  | 7.b. Infiltration #2 |  | 7.b. Infiltration #2 |  |  | 7.b. Infiltration #2 |  | 7.a. Infiltration #1
7.b. Infiltration #2 |  | 7.b. Infiltration #2 |  | 8.a. ED #1 |  | 8.a. ED #1 |  |  | 8.a. ED #1 |  | 7.b. Infiltration #2
8.a. ED #1 |  | 8.a. ED #1 |  | 8.b. ED #2 |  | 8.b. ED #2 |  |  | 8.b. ED #2 |  | 8.a. ED #1
8.b. ED #2 |  | 8.b. ED #2 |  | 9.a. Sheetflow to A/B Soil Conservation Area |  | 9.a. Sheetflow to A/B Soil Conservation Area |  |  | 9.a. Sheetflow to A/B Soil Conservation Area |  | 8.b. ED #2
9.a. Sheetflow to A/B Soil Conservation Area |  | 9.a. Sheetflow to A/B Soil Conservation Area |  | 9.b. Sheetflow to C/D Soil Conservation Area |  | 9.b. Sheetflow to C/D Soil Conservation Area |  |  | 9.b. Sheetflow to C/D Soil Conservation Area |  | 9.a. Sheetflow to A/B Soil Conservation Area
9.b. Sheetflow to C/D Soil Conservation Area |  | 9.b. Sheetflow to C/D Soil Conservation Area |  | 9.c. Sheetflow to Vegetated Filter Strip |  | 9.c. Sheetflow to Vegetated Filter Strip |  |  | 9.c. Sheetflow to Vegetated Filter Strip |  | 9.b. Sheetflow to C/D Soil Conservation Area
9.c. Sheetflow to Vegetated Filter Strip |  | 9.c. Sheetflow to Vegetated Filter Strip |  | 10.a. Wet Swale #1 |  | 10.a. Wet Swale #1 |  |  | 10.a. Wet Swale #1 |  | 9.c. Sheetflow to Vegetated Filter Strip
10.a. Wet Swale #1 |  | 10.a. Wet Swale #1 |  | 10.b. Wet Swale #2 |  | 10.b. Wet Swale #2 |  |  | 10.b. Wet Swale #2 |  | 10.a. Wet Swale #1
10.b. Wet Swale #2 |  | 10.b. Wet Swale #2 |  | 11.a. Filtering Practice #1 |  | 11.a. Filtering Practice #1 |  |  | 11.a. Filtering Practice #1 |  | 10.b. Wet Swale #2
11.b. Filtering Practice #2 |  | 11.a. Filtering Practice #1 |  | 11.b. Filtering Practice #2 |  | 11.b. Filtering Practice #2 |  |  | 11.b. Filtering Practice #2 |  | 11.a. Filtering Practice #1
12.a. Constructed Wetland #1 |  | 12.a. Constructed Wetland #1 |  | 12.b. Constructed Wetland #2 |  | 12.a. Constructed Wetland #1 |  |  | 12.a. Constructed Wetland #1 |  | 11.b. Filtering Practice #2
12.b. Constructed Wetland #2 |  | 12.b. Constructed Wetland #2 |  | 13.a. Wet Pond #1 |  | 13.a. Wet Pond #1 |  |  | 12.b. Constructed Wetland #2 |  | 12.a. Constructed Wetland #1
13.a. Wet Pond #1 |  | 13.a. Wet Pond #1 |  | 13.b. Wet Pond #1 (Coastal Plain) |  | 13.b. Wet Pond #1 (Coastal Plain) |  |  | 13.c. Wet Pond #2 |  | 12.b. Constructed Wetland #2
13.b. Wet Pond #1 (Coastal Plain) |  | 13.b. Wet Pond #1 (Coastal Plain) |  | 13.c. Wet Pond #2 |  | 13.c. Wet Pond #2 |  |  | 14.a. MTD - Hydrodynamic |  | 13.d. Wet Pond #2 (Coastal Plain)
13.c. Wet Pond #2 |  | 13.c. Wet Pond #2 |  | 13.d. Wet Pond #2 (Coastal Plain) |  | 13.d. Wet Pond #2 (Coastal Plain) |  |  | 14.b. MTD - Filtering |  | 14.a. MTD - Hydrodynamic
13.d. Wet Pond #2 (Coastal Plain) |  | 13.d. Wet Pond #2 (Coastal Plain) |  | 14.a. MTD - Hydrodynamic |  | 14.a. MTD - Hydrodynamic |  |  | 14.c. MTD - Generic |  | 14.b. MTD - Filtering
14.a. MTD - Hydrodynamic |  | 14.a. MTD - Hydrodynamic |  | 14.b. MTD - Filtering |  | 14.b. MTD - Filtering |  |  |  |  | 14.c. MTD - Generic
14.b. MTD - Filtering |  | 14.b. MTD - Filtering |  | 14.c. MTD - Generic |  | 14.c. MTD - Generic
14.c. MTD - Generic |  | 14.c. MTD - Generic
Options for 13.c. Wet Pond #2 |  | Options for 13.d. Wet Pond #2 (Coastal Plain) |  | Options for 14.a. Manufactured Device-Hydrodynamic |  | Options for 14.b. Manufactured Device-Filtering |  |  |  | Options for 14.c. Manufactured Device-Generic
None |  | None |  | None |  | None |  |  |  | None
4.a. Grass Channel A/B Soils |  | 4.a. Grass Channel A/B Soils |  | 4.a. Grass Channel A/B Soils |  | 4.a. Grass Channel A/B Soils |  |  |  | 4.a. Grass Channel A/B Soils
4.b. Grass Channel C/D Soils |  | 4.b. Grass Channel C/D Soils |  | 4.b. Grass Channel C/D Soils |  | 4.b. Grass Channel C/D Soils |  |  |  | 4.b. Grass Channel C/D Soils
4.c. Grass Channel Compost Amended Soils |  | 4.c. Grass Channel Compost Amended Soils |  | 4.c. Grass Channel Compost Amended Soils |  | 4.c. Grass Channel Compost Amended Soils |  |  |  | 4.c. Grass Channel Compost Amended Soils
5.a. Dry Swale #1 |  | 5.a. Dry Swale #1 |  | 5.a. Dry Swale #1 |  | 5.a. Dry Swale #1 |  |  |  | 5.a. Dry Swale #1
5.b. Dry Swale #2 |  | 5.b. Dry Swale #2 |  | 5.b. Dry Swale #2 |  | 5.b. Dry Swale #2 |  |  |  | 5.b. Dry Swale #2
6.a. Bioretention #1 |  | 6.a. Bioretention #1 |  | 6.a. Bioretention #1 |  | 6.a. Bioretention #1 |  |  |  | 6.a. Bioretention #1
6.b. Bioretention #2 |  | 6.b. Bioretention #2 |  | 6.b. Bioretention #2 |  | 6.b. Bioretention #2 |  |  |  | 6.b. Bioretention #2
7.a. Infiltration #1 |  | 7.a. Infiltration #1 |  | 7.a. Infiltration #1 |  | 7.a. Infiltration #1 |  |  |  | 7.a. Infiltration #1
7.b. Infiltration #2 |  | 7.b. Infiltration #2 |  | 7.b. Infiltration #2 |  | 7.b. Infiltration #2 |  |  |  | 7.b. Infiltration #2
8.a. ED #1 |  | 8.a. ED #1 |  | 8.a. ED #1 |  | 8.a. ED #1 |  |  |  | 8.a. ED #1
8.b. ED #2 |  | 8.b. ED #2 |  | 8.b. ED #2 |  | 8.b. ED #2 |  |  |  | 8.b. ED #2
9.a. Sheetflow to A/B Soil Conservation Area |  | 9.a. Sheetflow to A/B Soil Conservation Area |  | 9.a. Sheetflow to A/B Soil Conservation Area |  | 9.a. Sheetflow to A/B Soil Conservation Area |  |  |  | 9.a. Sheetflow to A/B Soil Conservation Area
9.b. Sheetflow to C/D Soil Conservation Area |  | 9.b. Sheetflow to C/D Soil Conservation Area |  | 9.b. Sheetflow to C/D Soil Conservation Area |  | 9.b. Sheetflow to C/D Soil Conservation Area |  |  |  | 9.b. Sheetflow to C/D Soil Conservation Area
9.c. Sheetflow to Vegetated Filter Strip |  | 9.c. Sheetflow to Vegetated Filter Strip |  | 9.c. Sheetflow to Vegetated Filter Strip |  | 9.c. Sheetflow to Vegetated Filter Strip |  |  |  | 9.c. Sheetflow to Vegetated Filter Strip
10.a. Wet Swale #1 |  | 10.a. Wet Swale #1 |  | 10.a. Wet Swale #1 |  | 10.a. Wet Swale #1 |  |  |  | 10.a. Wet Swale #1
10.b. Wet Swale #2 |  | 10.b. Wet Swale #2 |  | 10.b. Wet Swale #2 |  | 10.b. Wet Swale #2 |  |  |  | 10.b. Wet Swale #2
11.a. Filtering Practice #1 |  | 11.a. Filtering Practice #1 |  | 11.a. Filtering Practice #1 |  | 11.a. Filtering Practice #1 |  |  |  | 11.a. Filtering Practice #1
11.b. Filtering Practice #2 |  | 11.b. Filtering Practice #2 |  | 11.b. Filtering Practice #2 |  | 11.b. Filtering Practice #2 |  |  |  | 11.b. Filtering Practice #2
12.a. Constructed Wetland #1 |  | 12.a. Constructed Wetland #1 |  | 12.a. Constructed Wetland #1 |  | 12.a. Constructed Wetland #1 |  |  |  | 12.a. Constructed Wetland #1
12.b. Constructed Wetland #2 |  | 12.b. Constructed Wetland #2 |  | 12.b. Constructed Wetland #2 |  | 12.b. Constructed Wetland #2 |  |  |  | 12.b. Constructed Wetland #2
13.a. Wet Pond #1 |  | 13.b. Wet Pond #1 (Coastal Plain) |  | 13.a. Wet Pond #1 |  | 13.a. Wet Pond #1 |  |  |  | 13.a. Wet Pond #1
14.a. MTD - Hydrodynamic |  | 14.a. MTD - Hydrodynamic |  | 13.b. Wet Pond #1 (Coastal Plain) |  | 13.b. Wet Pond #1 (Coastal Plain) |  |  |  | 13.b. Wet Pond #1 (Coastal Plain)
14.b. MTD - Filtering |  | 14.b. MTD - Filtering |  | 13.c. Wet Pond #2 |  | 13.c. Wet Pond #2 |  |  |  | 13.c. Wet Pond #2
14.c. MTD - Generic |  | 14.c. MTD - Generic |  | 13.d. Wet Pond #2 (Coastal Plain) |  | 13.d. Wet Pond #2 (Coastal Plain) |  |  |  | 13.d. Wet Pond #2 (Coastal Plain)
14.b. MTD - Filtering
CLEAR BMP AREAS

## Water Quality Compliance
Site Results (Water Quality Compliance) | [6 empty] | error summary
Area Checks | D.A. A | D.A. B | D.A. C | D.A. D | D.A. E | AREA CHECK | Area checks | 0
FOREST/OPEN SPACE (ac) | 0 | 0 | 0 | 0 | 0 | OK. | DA checks | 0
IMPERVIOUS COVER (ac) | 0 | 0 | 0 | 0 | 0 | OK. | total | 0
IMPERVIOUS COVER TREATED (ac) | 0 | 0 | 0 | 0 | 0 | OK.
MANAGED TURF AREA (ac) | 0 | 0 | 0 | 0 | 0 | OK.
MANAGED TURF AREA TREATED (ac) | 0 | 0 | 0 | 0 | 0 | OK.
AREA CHECK | OK. | OK. | OK. | OK. | OK.
Site Treatment Volume (ft3) | 0
Runoff Reduction Volume and TP By Drainage Area
| D.A. A | D.A. B | D.A. C | D.A. D | D.A. E | TOTAL
RUNOFF REDUCTION VOLUME ACHIEVED (ft3) | #N/A | #N/A | #N/A | #N/A | #N/A | #N/A
TP LOAD AVAILABLE FOR REMOVAL (lb/yr) | #N/A | #N/A | #N/A | #N/A | #N/A | #N/A
TP LOAD REDUCTION ACHIEVED (lb/yr) | #N/A | #N/A | #N/A | #N/A | #N/A | #N/A |  | Reduction
TP LOAD REMAINING (lb/yr) | #N/A | #N/A | #N/A | #N/A | #N/A | #N/A |  | required | --
[8 empty] | achieved | #N/A
NITROGEN LOAD REDUCTION ACHIEVED (lb/yr) | #N/A | #N/A | #N/A | #N/A | #N/A | #N/A
[8 empty] | req-ach | #VALUE!
Total Phosphorus | [7 empty] | req>ach? | #N/A
FINAL POST-DEVELOPMENT TP LOAD (lb/yr) | 0 | [6 empty] | abs(req-ach)>=0.005? | #VALUE!
TP LOAD REDUCTION REQUIRED (lb/yr) | --
TP LOAD REDUCTION ACHIEVED (lb/yr) | #N/A
TP LOAD REMAINING (lb/yr): | #N/A | [7 empty] | --
REMAINING TP LOAD REDUCTION REQUIRED (lb/yr): | --
Total Nitrogen (For Information Purposes)
POST-DEVELOPMENT LOAD (lb/yr) | 0
NITROGEN LOAD REDUCTION ACHIEVED (lb/yr) | #N/A
REMAINING POST-DEVELOPMENT NITROGEN LOAD (lb/yr) | #N/A

## Runoff Volume and CN
|  |  | Runoff Volume and Curve Number Calculations |  |  |  |  | These values are used for |  |  | Range : 1 2 3 4 5 6 7
[8 empty] | computing "qu" by equation |  |  | Ia / P : | 0.1 | 0.3 | 0.35 | 0.4 | 0.45 | 0.5
|  | Enter design storm rainfall depths (in): | [5 empty] | in Appendix F of TR-55. |  |  | C0 : | 2.5532 | 2.4653 | 2.419 | 2.3641 | 2.2924 | 2.2028
|  | 1-year storm | 2-year storm | 10-year storm |  |  |  | The formulas automatically |  |  | C1 : | -0.61512 | -0.62257 | -0.61594 | -0.59857 | -0.57005 | -0.51599
| ? | 0 | 0 | 0 | ? |  |  | interpolate for C0, C1 & C2. |  |  | C2 : | -0.16403 | -0.11657 | -0.0882 | -0.05621 | -0.02281 | -0.01259
*Notes (see below):
[1] The curve numbers and runoff volumes computed in this spreadsheet for each drainage area are limited in their applicability for determining and demonstrating compliance with water quantity requirements. See VRRM User's Guide and Documentation for addi
[2] Runoff Volume (RV) for pre- and post-development drainage areas must be in volumetric units (e.g., acre-feet or cubic feet) when using the Energy Balance Equation. Runoff measured in watershed-inches and shown in the spreadsheet as RV(watershed-inch)
[3] Adjusted CNs are based on runoff reduction volumes as calculated in D.A. tabs. An alternative CN adjustment calculation for Vegetated Roofs is included in BMP specification No. 5.
[8 empty] | 1-year | 2-year | 10-year
Drainage Area Curve Numbers and Runoff Depths* Curve numbers (CN, CNadj) and runoff depths (RVDeveloped) are computed with and without reduction practices. | [7 empty] | v |  |  | CN | S
Drainage Area A |  | A Soils | B Soils | C Soils | D Soils | Total Area (acres): | 0 |  | 0 | 0 | 40 | 15
Forest/Open Space -- undisturbed, protected forest/open space or reforested land | Area (acres) | 0 | 0 | 0 | 0 | Runoff Reduction Volume (ft3): |  |  | 0 | 0 | 40.1 | 14.9377
| CN | 30 | 55 | 70 | 77 |  | #N/A |  | 0 | 0 | 40.2 | 14.8756
Managed Turf -- disturbed, graded for yards or other turf to be mowed/managed | Area (acres) | 0 | 0 | 0 | 0 |  |  |  | 0 | 0 | 40.3 | 14.8139
| CN | 39 | 61 | 74 | 80 |  |  |  | 0 | 0 | 40.4 | 14.7525
Impervious Cover | Area (acres) | 0 | 0 | 0 | 0 |  |  |  | 0 | 0 | 40.5 | 14.6914
| CN | 98 | 98 | 98 | 98 |  |  |  | 0 | 0 | 40.6 | 14.6305
[5 empty] | CN(D.A. A) |  |  |  | 0 | 0 | 40.7 | 14.57 |  |  | Drainage Area A:
[5 empty] | 0 |  |  |  | 0 | 0 | 40.8 | 14.5098
|  | 1-year storm | 2-year storm | 10-year storm |  |  |  |  | 0 | 0 | 40.9 | 14.4499 |  |  | S (in)
RVDeveloped (watershed-inch) with no Runoff Reduction* |  | 0 | 0 | 0 |  |  |  |  | 0 | 0 | 41 | 14.3902 |  |  | 1000
RVDeveloped (watershed-inch) with Runoff Reduction* |  | #N/A | #N/A | #N/A |  |  |  |  | 0 | 0 | 41.1 | 14.3309
| Adjusted CN* | 0 | 0 | 0 |  |  |  |  | 0 | 0 | 41.2 | 14.2718 | [5 empty] | ….
| *See Notes above | [7 empty] | 0 | 0 | 41.3 | 14.2131
Drainage Area B |  | A Soils | B Soils | C Soils | D Soils | Total Area (acres): | 0 |  | 0 | 0 | 41.4 | 14.1546
Forest/Open Space -- undisturbed, protected forest/open space or reforested land | Area (acres) | 0 | 0 | 0 | 0 | Runoff Reduction Volume (ft3): |  |  | 0 | 0 | 41.5 | 14.0964
| CN | 30 | 55 | 70 | 77 |  | #N/A |  | 0 | 0 | 41.6 | 14.0385
Managed Turf -- disturbed, graded for yards or other turf to be mowed/managed | Area (acres) | 0 | 0 | 0 | 0 |  |  |  | 0 | 0 | 41.7 | 13.9808
| CN | 39 | 61 | 74 | 80 |  |  |  | 0 | 0 | 41.8 | 13.9234
Impervious Cover | Area (acres) | 0 | 0 | 0 | 0 |  |  |  | 0 | 0 | 41.9 | 13.8663
| CN | 98 | 98 | 98 | 98 |  |  |  | 0 | 0 | 42 | 13.8095
[5 empty] | CN(D.A. B) |  |  |  | 0 | 0 | 42.1 | 13.753 |  |  | Drainage Area B:
[5 empty] | 0 |  |  |  | 0 | 0 | 42.2 | 13.6967
|  | 1-year storm | 2-year storm | 10-year storm |  |  |  |  | 0 | 0 | 42.3 | 13.6407 |  |  | S (in)
RVDeveloped (watershed-inch) with no Runoff Reduction* |  | 0 | 0 | 0 |  |  |  |  | 0 | 0 | 42.4 | 13.5849 |  |  | 1000
RVDeveloped (watershed-inch) with Runoff Reduction* |  | #N/A | #N/A | #N/A |  |  |  |  | 0 | 0 | 42.5 | 13.5294
| Adjusted CN* | 0 | 0 | 0 |  |  |  | 0 | 0 | 0 | 42.6 | 13.4742
| *See Notes above | [6 empty] | 0 | 0 | 0 | 42.7 | 13.4192
Drainage Area C |  | A Soils | B Soils | C Soils | D Soils | Total Area (acres): | 0 | 0 | 0 | 0 | 42.8 | 13.3645
Forest/Open Space -- undisturbed, protected forest/open space or reforested land | Area (acres) | 0 | 0 | 0 | 0 | Runoff Reduction Volume (ft3): |  | 0 | 0 | 0 | 42.9 | 13.31
| CN | 30 | 55 | 70 | 77 |  | #N/A | 0 | 0 | 0 | 43 | 13.2558
Managed Turf -- disturbed, graded for yards or other turf to be mowed/managed | Area (acres) | 0 | 0 | 0 | 0 |  |  | 0 | 0 | 0 | 43.1 | 13.2019
| CN | 39 | 61 | 74 | 80 |  |  | 0 | 0 | 0 | 43.2 | 13.1481
Impervious Cover | Area (acres) | 0 | 0 | 0 | 0 |  |  | 0 | 0 | 0 | 43.3 | 13.0947
| CN | 98 | 98 | 98 | 98 |  |  | 0 | 0 | 0 | 43.4 | 13.0415
[5 empty] | CN(D.A. C) |  |  | 0 | 0 | 0 | 43.5 | 12.9885 |  |  | Drainage Area C:
[5 empty] | 0 |  |  | 0 | 0 | 0 | 43.6 | 12.9358
|  | 1-year storm | 2-year storm | 10-year storm |  |  |  | 0 | 0 | 0 | 43.7 | 12.8833 |  |  | S (in)
RVDeveloped (watershed-inch) with no Runoff Reduction* |  | 0 | 0 | 0 |  |  |  | 0 | 0 | 0 | 43.8 | 12.8311 |  |  | 1000
RVDeveloped (watershed-inch) with Runoff Reduction* |  | #N/A | #N/A | #N/A |  |  |  | 0 | 0 | 0 | 43.9 | 12.779
| Adjusted CN* | 0 | 0 | 0 |  |  |  | 0 | 0 | 0 | 44 | 12.7273
| *See Notes above | [6 empty] | 0 | 0 | 0 | 44.1 | 12.6757
Drainage Area D |  | A Soils | B Soils | C Soils | D Soils | Total Area (acres): | 0 | 0 | 0 | 0 | 44.2 | 12.6244
Forest/Open Space -- undisturbed, protected forest/open space or reforested land | Area (acres) | 0 | 0 | 0 | 0 | Runoff Reduction Volume (ft3): |  | 0 | 0 | 0 | 44.3 | 12.5734
| CN | 30 | 55 | 70 | 77 |  | #N/A | 0 | 0 | 0 | 44.4 | 12.5225
Managed Turf -- disturbed, graded for yards or other turf to be mowed/managed | Area (acres) | 0 | 0 | 0 | 0 |  |  | 0 | 0 | 0 | 44.5 | 12.4719
| CN | 39 | 61 | 74 | 80 |  |  | 0 | 0 | 0 | 44.6 | 12.4215
Impervious Cover | Area (acres) | 0 | 0 | 0 | 0 |  |  | 0 | 0 | 0 | 44.7 | 12.3714
| CN | 98 | 98 | 98 | 98 |  |  | 0 | 0 | 0 | 44.8 | 12.3214
[5 empty] | CN(D.A. D) |  |  | 0 | 0 | 0 | 44.9 | 12.2717 |  |  | Drainage Area D:
[5 empty] | 0 |  |  | 0 | 0 | 0 | 45 | 12.2222
|  | 1-year storm | 2-year storm | 10-year storm |  |  |  | 0 | 0 | 0 | 45.1 | 12.1729 |  |  | S (in)
RVDeveloped (watershed-inch) with no Runoff Reduction* |  | 0 | 0 | 0 |  |  |  | 0 | 0 | 0 | 45.2 | 12.1239 |  |  | 1000
RVDeveloped (watershed-inch) with Runoff Reduction* |  | #N/A | #N/A | #N/A |  |  |  | 0 | 0 | 0 | 45.3 | 12.0751
| Adjusted CN* | 0 | 0 | 0 |  |  |  | 0 | 0 | 0 | 45.4 | 12.0264
| *See Notes above | [6 empty] | 0 | 0 | 0 | 45.5 | 11.978
Drainage Area E |  | A Soils | B Soils | C Soils | D Soils | Total Area (acres): | 0 | 0 | 0 | 0 | 45.6 | 11.9298
Forest/Open Space -- undisturbed, protected forest/open space or reforested land | Area (acres) | 0 | 0 | 0 | 0 | Runoff Reduction Volume (ft3): |  | 0 | 0 | 0 | 45.7 | 11.8818
| CN | 30 | 55 | 70 | 77 |  | #N/A | 0 | 0 | 0 | 45.8 | 11.8341
Managed Turf -- disturbed, graded for yards or other turf to be mowed/managed | Area (acres) | 0 | 0 | 0 | 0 |  |  | 0 | 0 | 0 | 45.9 | 11.7865
| CN | 39 | 61 | 74 | 80 |  |  | 0 | 0 | 0 | 46 | 11.7391
Impervious Cover | Area (acres) | 0 | 0 | 0 | 0 |  |  | 0 | 0 | 0 | 46.1 | 11.692
| CN | 98 | 98 | 98 | 98 |  |  | 0 | 0 | 0 | 46.2 | 11.645
[5 empty] | CN(D.A. E) |  |  | 0 | 0 | 0 | 46.3 | 11.5983 |  |  | Drainage Area E:
[5 empty] | 0 |  |  | 0 | 0 | 0 | 46.4 | 11.5517
|  | 1-year storm | 2-year storm | 10-year storm |  |  |  | 0 | 0 | 0 | 46.5 | 11.5054 |  |  | S (in)
RVDeveloped (watershed-inch) with no Runoff Reduction* |  | 0 | 0 | 0 |  |  |  | 0 | 0 | 0 | 46.6 | 11.4592 |  |  | 1000
RVDeveloped (watershed-inch) with Runoff Reduction* |  | #N/A | #N/A | #N/A |  |  |  | 0 | 0 | 0 | 46.7 | 11.4133
| Adjusted CN* | 0 | 0 | 0 |  |  |  | 0 | 0 | 0 | 46.8 | 11.3675
| *See Notes above | [6 empty] | 0 | 0 | 0 | 46.9 | 11.322
[8 empty] | 0 | 0 | 0 | 47 | 11.2766
. | [7 empty] | 0 | 0 | 0 | 47.1 | 11.2314
[8 empty] | 0 | 0 | 0 | 47.2 | 11.1864
[8 empty] | 0 | 0 | 0 | 47.3 | 11.1416
[8 empty] | 0 | 0 | 0 | 47.4 | 11.097
[8 empty] | 0 | 0 | 0 | 47.5 | 11.0526
[8 empty] | 0 | 0 | 0 | 47.6 | 11.0084
[8 empty] | 0 | 0 | 0 | 47.7 | 10.9644
[8 empty] | 0 | 0 | 0 | 47.8 | 10.9205
[8 empty] | 0 | 0 | 0 | 47.9 | 10.8768
[8 empty] | 0 | 0 | 0 | 48 | 10.8333
[8 empty] | 0 | 0 | 0 | 48.1 | 10.79
[8 empty] | 0 | 0 | 0 | 48.2 | 10.7469
[8 empty] | 0 | 0 | 0 | 48.3 | 10.7039
[8 empty] | 0 | 0 | 0 | 48.4 | 10.6612
[8 empty] | 0 | 0 | 0 | 48.5 | 10.6186
[8 empty] | 0 | 0 | 0 | 48.6 | 10.5761
[8 empty] | 0 | 0 | 0 | 48.7 | 10.5339
[8 empty] | 0 | 0 | 0 | 48.8 | 10.4918
[8 empty] | 0 | 0 | 0 | 48.9 | 10.4499
[8 empty] | 0 | 0 | 0 | 49 | 10.4082
[8 empty] | 0 | 0 | 0 | 49.1 | 10.3666
[8 empty] | 0 | 0 | 0 | 49.2 | 10.3252
[8 empty] | 0 | 0 | 0 | 49.3 | 10.284
[8 empty] | 0 | 0 | 0 | 49.4 | 10.2429
[8 empty] | 0 | 0 | 0 | 49.5 | 10.202
[8 empty] | 0 | 0 | 0 | 49.6 | 10.1613
[8 empty] | 0 | 0 | 0 | 49.7 | 10.1207
[8 empty] | 0 | 0 | 0 | 49.8 | 10.0803
[8 empty] | 0 | 0 | 0 | 49.9 | 10.0401
[8 empty] | 0 | 0 | 0 | 50 | 10
[8 empty] | 0 | 0 | 0 | 50.1 | 9.9601
[8 empty] | 0 | 0 | 0 | 50.2 | 9.9203
[8 empty] | 0 | 0 | 0 | 50.3 | 9.8807
[8 empty] | 0 | 0 | 0 | 50.4 | 9.8413
[8 empty] | 0 | 0 | 0 | 50.5 | 9.802
[8 empty] | 0 | 0 | 0 | 50.6 | 9.7628
[8 empty] | 0 | 0 | 0 | 50.7 | 9.7239
[8 empty] | 0 | 0 | 0 | 50.8 | 9.685
[8 empty] | 0 | 0 | 0 | 50.9 | 9.6464
[8 empty] | 0 | 0 | 0 | 51 | 9.6078
[8 empty] | 0 | 0 | 0 | 51.1 | 9.5695
[8 empty] | 0 | 0 | 0 | 51.2 | 9.5312
[8 empty] | 0 | 0 | 0 | 51.3 | 9.4932
[8 empty] | 0 | 0 | 0 | 51.4 | 9.4553
[8 empty] | 0 | 0 | 0 | 51.5 | 9.4175
[8 empty] | 0 | 0 | 0 | 51.6 | 9.3798
[8 empty] | 0 | 0 | 0 | 51.7 | 9.3424
[8 empty] | 0 | 0 | 0 | 51.8 | 9.305
[8 empty] | 0 | 0 | 0 | 51.9 | 9.2678
[8 empty] | 0 | 0 | 0 | 52 | 9.2308
[8 empty] | 0 | 0 | 0 | 52.1 | 9.1939
[8 empty] | 0 | 0 | 0 | 52.2 | 9.1571
[8 empty] | 0 | 0 | 0 | 52.3 | 9.1205
[8 empty] | 0 | 0 | 0 | 52.4 | 9.084
[8 empty] | 0 | 0 | 0 | 52.5 | 9.0476
[8 empty] | 0 | 0 | 0 | 52.6 | 9.0114
[8 empty] | 0 | 0 | 0 | 52.7 | 8.9753
[8 empty] | 0 | 0 | 0 | 52.8 | 8.9394
[8 empty] | 0 | 0 | 0 | 52.9 | 8.9036
[8 empty] | 0 | 0 | 0 | 53 | 8.8679
[8 empty] | 0 | 0 | 0 | 53.1 | 8.8324
[8 empty] | 0 | 0 | 0 | 53.2 | 8.797
[8 empty] | 0 | 0 | 0 | 53.3 | 8.7617
[8 empty] | 0 | 0 | 0 | 53.4 | 8.7266
[8 empty] | 0 | 0 | 0 | 53.5 | 8.6916
[8 empty] | 0 | 0 | 0 | 53.6 | 8.6567
[8 empty] | 0 | 0 | 0 | 53.7 | 8.622
[8 empty] | 0 | 0 | 0 | 53.8 | 8.5874
[8 empty] | 0 | 0 | 0 | 53.9 | 8.5529
[8 empty] | 0 | 0 | 0 | 54 | 8.5185
[8 empty] | 0 | 0 | 0 | 54.1 | 8.4843
[8 empty] | 0 | 0 | 0 | 54.2 | 8.4502
[8 empty] | 0 | 0 | 0 | 54.3 | 8.4162
[8 empty] | 0 | 0 | 0 | 54.4 | 8.3824
[8 empty] | 0 | 0 | 0 | 54.5 | 8.3486
[8 empty] | 0 | 0 | 0 | 54.6 | 8.315
[8 empty] | 0 | 0 | 0 | 54.7 | 8.2815
[8 empty] | 0 | 0 | 0 | 54.8 | 8.2482
[8 empty] | 0 | 0 | 0 | 54.9 | 8.2149
[8 empty] | 0 | 0 | 0 | 55 | 8.1818
[8 empty] | 0 | 0 | 0 | 55.1 | 8.1488
[8 empty] | 0 | 0 | 0 | 55.2 | 8.1159
[8 empty] | 0 | 0 | 0 | 55.3 | 8.0832
[8 empty] | 0 | 0 | 0 | 55.4 | 8.0505
[8 empty] | 0 | 0 | 0 | 55.5 | 8.018
[8 empty] | 0 | 0 | 0 | 55.6 | 7.9856
[8 empty] | 0 | 0 | 0 | 55.7 | 7.9533
[8 empty] | 0 | 0 | 0 | 55.8 | 7.9211
[8 empty] | 0 | 0 | 0 | 55.9 | 7.8891
[8 empty] | 0 | 0 | 0 | 56 | 7.8571
[8 empty] | 0 | 0 | 0 | 56.1 | 7.8253
[8 empty] | 0 | 0 | 0 | 56.2 | 7.7936
[8 empty] | 0 | 0 | 0 | 56.3 | 7.762
[8 empty] | 0 | 0 | 0 | 56.4 | 7.7305
[8 empty] | 0 | 0 | 0 | 56.5 | 7.6991
[8 empty] | 0 | 0 | 0 | 56.6 | 7.6678
[8 empty] | 0 | 0 | 0 | 56.7 | 7.6367
[8 empty] | 0 | 0 | 0 | 56.8 | 7.6056
[8 empty] | 0 | 0 | 0 | 56.9 | 7.5747
[8 empty] | 0 | 0 | 0 | 57 | 7.5439
[8 empty] | 0 | 0 | 0 | 57.1 | 7.5131
[8 empty] | 0 | 0 | 0 | 57.2 | 7.4825
[8 empty] | 0 | 0 | 0 | 57.3 | 7.452
[8 empty] | 0 | 0 | 0 | 57.4 | 7.4216
[8 empty] | 0 | 0 | 0 | 57.5 | 7.3913
[8 empty] | 0 | 0 | 0 | 57.6 | 7.3611
[8 empty] | 0 | 0 | 0 | 57.7 | 7.331
[8 empty] | 0 | 0 | 0 | 57.8 | 7.301
[8 empty] | 0 | 0 | 0 | 57.9 | 7.2712
[8 empty] | 0 | 0 | 0 | 58 | 7.2414
[8 empty] | 0 | 0 | 0 | 58.1 | 7.2117
[8 empty] | 0 | 0 | 0 | 58.2 | 7.1821
[8 empty] | 0 | 0 | 0 | 58.3 | 7.1527
[8 empty] | 0 | 0 | 0 | 58.4 | 7.1233
[8 empty] | 0 | 0 | 0 | 58.5 | 7.094
[8 empty] | 0 | 0 | 0 | 58.6 | 7.0648
[8 empty] | 0 | 0 | 0 | 58.7 | 7.0358
[8 empty] | 0 | 0 | 0 | 58.8 | 7.0068
[8 empty] | 0 | 0 | 0 | 58.9 | 6.9779
[8 empty] | 0 | 0 | 0 | 59 | 6.9492
[8 empty] | 0 | 0 | 0 | 59.1 | 6.9205
[8 empty] | 0 | 0 | 0 | 59.2 | 6.8919
[8 empty] | 0 | 0 | 0 | 59.3 | 6.8634
[8 empty] | 0 | 0 | 0 | 59.4 | 6.835
[8 empty] | 0 | 0 | 0 | 59.5 | 6.8067
[8 empty] | 0 | 0 | 0 | 59.6 | 6.7785
[8 empty] | 0 | 0 | 0 | 59.7 | 6.7504
[8 empty] | 0 | 0 | 0 | 59.8 | 6.7224
[8 empty] | 0 | 0 | 0 | 59.9 | 6.6945
[8 empty] | 0 | 0 | 0 | 60 | 6.6667
[8 empty] | 0 | 0 | 0 | 60.1 | 6.6389
[8 empty] | 0 | 0 | 0 | 60.2 | 6.6113
[8 empty] | 0 | 0 | 0 | 60.3 | 6.5837
[8 empty] | 0 | 0 | 0 | 60.4 | 6.5563
[8 empty] | 0 | 0 | 0 | 60.5 | 6.5289
[8 empty] | 0 | 0 | 0 | 60.6 | 6.5017
[8 empty] | 0 | 0 | 0 | 60.7 | 6.4745
[8 empty] | 0 | 0 | 0 | 60.8 | 6.4474
[8 empty] | 0 | 0 | 0 | 60.9 | 6.4204
[8 empty] | 0 | 0 | 0 | 61 | 6.3934
[8 empty] | 0 | 0 | 0 | 61.1 | 6.3666
[8 empty] | 0 | 0 | 0 | 61.2 | 6.3399
[8 empty] | 0 | 0 | 0 | 61.3 | 6.3132
[8 empty] | 0 | 0 | 0 | 61.4 | 6.2866
[8 empty] | 0 | 0 | 0 | 61.5 | 6.2602
[8 empty] | 0 | 0 | 0 | 61.6 | 6.2338
[8 empty] | 0 | 0 | 0 | 61.7 | 6.2075
[8 empty] | 0 | 0 | 0 | 61.8 | 6.1812
[8 empty] | 0 | 0 | 0 | 61.9 | 6.1551
[8 empty] | 0 | 0 | 0 | 62 | 6.129
[8 empty] | 0 | 0 | 0 | 62.1 | 6.1031
[8 empty] | 0 | 0 | 0 | 62.2 | 6.0772
[8 empty] | 0 | 0 | 0 | 62.3 | 6.0514
[8 empty] | 0 | 0 | 0 | 62.4 | 6.0256
[8 empty] | 0 | 0 | 0 | 62.5 | 6
[8 empty] | 0 | 0 | 0 | 62.6 | 5.9744
[8 empty] | 0 | 0 | 0 | 62.7 | 5.949
[8 empty] | 0 | 0 | 0 | 62.8 | 5.9236
[8 empty] | 0 | 0 | 0 | 62.9 | 5.8983
[8 empty] | 0 | 0 | 0 | 63 | 5.873
[8 empty] | 0 | 0 | 0 | 63.1 | 5.8479
[8 empty] | 0 | 0 | 0 | 63.2 | 5.8228
[8 empty] | 0 | 0 | 0 | 63.3 | 5.7978
[8 empty] | 0 | 0 | 0 | 63.4 | 5.7729
[8 empty] | 0 | 0 | 0 | 63.5 | 5.748
[8 empty] | 0 | 0 | 0 | 63.6 | 5.7233
[8 empty] | 0 | 0 | 0 | 63.7 | 5.6986
[8 empty] | 0 | 0 | 0 | 63.8 | 5.674
[8 empty] | 0 | 0 | 0 | 63.9 | 5.6495
[8 empty] | 0 | 0 | 0 | 64 | 5.625
[8 empty] | 0 | 0 | 0 | 64.1 | 5.6006
[8 empty] | 0 | 0 | 0 | 64.2 | 5.5763
[8 empty] | 0 | 0 | 0 | 64.3 | 5.5521
[8 empty] | 0 | 0 | 0 | 64.4 | 5.528
[8 empty] | 0 | 0 | 0 | 64.5 | 5.5039
[8 empty] | 0 | 0 | 0 | 64.6 | 5.4799
[8 empty] | 0 | 0 | 0 | 64.7 | 5.456
[8 empty] | 0 | 0 | 0 | 64.8 | 5.4321
[8 empty] | 0 | 0 | 0 | 64.9 | 5.4083
[8 empty] | 0 | 0 | 0 | 65 | 5.3846
[8 empty] | 0 | 0 | 0 | 65.1 | 5.361
[8 empty] | 0 | 0 | 0 | 65.2 | 5.3374
[8 empty] | 0 | 0 | 0 | 65.3 | 5.3139
[8 empty] | 0 | 0 | 0 | 65.4 | 5.2905
[8 empty] | 0 | 0 | 0 | 65.5 | 5.2672
[8 empty] | 0 | 0 | 0 | 65.6 | 5.2439
[8 empty] | 0 | 0 | 0 | 65.7 | 5.2207
[8 empty] | 0 | 0 | 0 | 65.8 | 5.1976
[8 empty] | 0 | 0 | 0 | 65.9 | 5.1745
[8 empty] | 0 | 0 | 0 | 66 | 5.1515
[8 empty] | 0 | 0 | 0 | 66.1 | 5.1286
[8 empty] | 0 | 0 | 0 | 66.2 | 5.1057
[8 empty] | 0 | 0 | 0 | 66.3 | 5.083
[8 empty] | 0 | 0 | 0 | 66.4 | 5.0602
[8 empty] | 0 | 0 | 0 | 66.5 | 5.0376
[8 empty] | 0 | 0 | 0 | 66.6 | 5.015
[8 empty] | 0 | 0 | 0 | 66.7 | 4.9925
[8 empty] | 0 | 0 | 0 | 66.8 | 4.9701
[8 empty] | 0 | 0 | 0 | 66.9 | 4.9477
[8 empty] | 0 | 0 | 0 | 67 | 4.9254
[8 empty] | 0 | 0 | 0 | 67.1 | 4.9031
[8 empty] | 0 | 0 | 0 | 67.2 | 4.881
[8 empty] | 0 | 0 | 0 | 67.3 | 4.8588
[8 empty] | 0 | 0 | 0 | 67.4 | 4.8368
[8 empty] | 0 | 0 | 0 | 67.5 | 4.8148
[8 empty] | 0 | 0 | 0 | 67.6 | 4.7929
[8 empty] | 0 | 0 | 0 | 67.7 | 4.771
[8 empty] | 0 | 0 | 0 | 67.8 | 4.7493
[8 empty] | 0 | 0 | 0 | 67.9 | 4.7275
[8 empty] | 0 | 0 | 0 | 68 | 4.7059
[8 empty] | 0 | 0 | 0 | 68.1 | 4.6843
[8 empty] | 0 | 0 | 0 | 68.2 | 4.6628
[8 empty] | 0 | 0 | 0 | 68.3 | 4.6413
[8 empty] | 0 | 0 | 0 | 68.4 | 4.6199
[8 empty] | 0 | 0 | 0 | 68.5 | 4.5985
[8 empty] | 0 | 0 | 0 | 68.6 | 4.5773
[8 empty] | 0 | 0 | 0 | 68.7 | 4.556
[8 empty] | 0 | 0 | 0 | 68.8 | 4.5349
[8 empty] | 0 | 0 | 0 | 68.9 | 4.5138
[8 empty] | 0 | 0 | 0 | 69 | 4.4928
[8 empty] | 0 | 0 | 0 | 69.1 | 4.4718
[8 empty] | 0 | 0 | 0 | 69.2 | 4.4509
[8 empty] | 0 | 0 | 0 | 69.3 | 4.43
[8 empty] | 0 | 0 | 0 | 69.4 | 4.4092
[8 empty] | 0 | 0 | 0 | 69.5 | 4.3885
[8 empty] | 0 | 0 | 0 | 69.6 | 4.3678
[8 empty] | 0 | 0 | 0 | 69.7 | 4.3472
[8 empty] | 0 | 0 | 0 | 69.8 | 4.3266
[8 empty] | 0 | 0 | 0 | 69.9 | 4.3062
[8 empty] | 0 | 0 | 0 | 70 | 4.2857
[8 empty] | 0 | 0 | 0 | 70.1 | 4.2653
[8 empty] | 0 | 0 | 0 | 70.2 | 4.245
[8 empty] | 0 | 0 | 0 | 70.3 | 4.2248
[8 empty] | 0 | 0 | 0 | 70.4 | 4.2045
[8 empty] | 0 | 0 | 0 | 70.5 | 4.1844
[8 empty] | 0 | 0 | 0 | 70.6 | 4.1643
[8 empty] | 0 | 0 | 0 | 70.7 | 4.1443
[8 empty] | 0 | 0 | 0 | 70.8 | 4.1243
[8 empty] | 0 | 0 | 0 | 70.9 | 4.1044
[8 empty] | 0 | 0 | 0 | 71 | 4.0845
[8 empty] | 0 | 0 | 0 | 71.1 | 4.0647
[8 empty] | 0 | 0 | 0 | 71.2 | 4.0449
[8 empty] | 0 | 0 | 0 | 71.3 | 4.0252
[8 empty] | 0 | 0 | 0 | 71.4 | 4.0056
[8 empty] | 0 | 0 | 0 | 71.5 | 3.986
[8 empty] | 0 | 0 | 0 | 71.6 | 3.9665
[8 empty] | 0 | 0 | 0 | 71.7 | 3.947
[8 empty] | 0 | 0 | 0 | 71.8 | 3.9276
[8 empty] | 0 | 0 | 0 | 71.9 | 3.9082
[8 empty] | 0 | 0 | 0 | 72 | 3.8889
[8 empty] | 0 | 0 | 0 | 72.1 | 3.8696
[8 empty] | 0 | 0 | 0 | 72.2 | 3.8504
[8 empty] | 0 | 0 | 0 | 72.3 | 3.8313
[8 empty] | 0 | 0 | 0 | 72.4 | 3.8122
[8 empty] | 0 | 0 | 0 | 72.5 | 3.7931
[8 empty] | 0 | 0 | 0 | 72.6 | 3.7741
[8 empty] | 0 | 0 | 0 | 72.7 | 3.7552
[8 empty] | 0 | 0 | 0 | 72.8 | 3.7363
[8 empty] | 0 | 0 | 0 | 72.9 | 3.7174
[8 empty] | 0 | 0 | 0 | 73 | 3.6986
[8 empty] | 0 | 0 | 0 | 73.1 | 3.6799
[8 empty] | 0 | 0 | 0 | 73.2 | 3.6612
[8 empty] | 0 | 0 | 0 | 73.3 | 3.6426
[8 empty] | 0 | 0 | 0 | 73.4 | 3.624
[8 empty] | 0 | 0 | 0 | 73.5 | 3.6054
[8 empty] | 0 | 0 | 0 | 73.6 | 3.587
[8 empty] | 0 | 0 | 0 | 73.7 | 3.5685
[8 empty] | 0 | 0 | 0 | 73.8 | 3.5501
[8 empty] | 0 | 0 | 0 | 73.9 | 3.5318
[8 empty] | 0 | 0 | 0 | 74 | 3.5135
[8 empty] | 0 | 0 | 0 | 74.1 | 3.4953
[8 empty] | 0 | 0 | 0 | 74.2 | 3.4771
[8 empty] | 0 | 0 | 0 | 74.3 | 3.459
[8 empty] | 0 | 0 | 0 | 74.4 | 3.4409
[8 empty] | 0 | 0 | 0 | 74.5 | 3.4228
[8 empty] | 0 | 0 | 0 | 74.6 | 3.4048
[8 empty] | 0 | 0 | 0 | 74.7 | 3.3869
[8 empty] | 0 | 0 | 0 | 74.8 | 3.369
[8 empty] | 0 | 0 | 0 | 74.9 | 3.3511
[8 empty] | 0 | 0 | 0 | 75 | 3.3333
[8 empty] | 0 | 0 | 0 | 75.1 | 3.3156
[8 empty] | 0 | 0 | 0 | 75.2 | 3.2979
[8 empty] | 0 | 0 | 0 | 75.3 | 3.2802
[8 empty] | 0 | 0 | 0 | 75.4 | 3.2626
[8 empty] | 0 | 0 | 0 | 75.5 | 3.245
[8 empty] | 0 | 0 | 0 | 75.6 | 3.2275
[8 empty] | 0 | 0 | 0 | 75.7 | 3.21
[8 empty] | 0 | 0 | 0 | 75.8 | 3.1926
[8 empty] | 0 | 0 | 0 | 75.9 | 3.1752
[8 empty] | 0 | 0 | 0 | 76 | 3.1579
[8 empty] | 0 | 0 | 0 | 76.1 | 3.1406
[8 empty] | 0 | 0 | 0 | 76.2 | 3.1234
[8 empty] | 0 | 0 | 0 | 76.3 | 3.1062
[8 empty] | 0 | 0 | 0 | 76.4 | 3.089
[8 empty] | 0 | 0 | 0 | 76.5 | 3.0719
[8 empty] | 0 | 0 | 0 | 76.6 | 3.0548
[8 empty] | 0 | 0 | 0 | 76.7 | 3.0378
[8 empty] | 0 | 0 | 0 | 76.8 | 3.0208
[8 empty] | 0 | 0 | 0 | 76.9 | 3.0039
[8 empty] | 0 | 0 | 0 | 77 | 2.987
[8 empty] | 0 | 0 | 0 | 77.1 | 2.9702
[8 empty] | 0 | 0 | 0 | 77.2 | 2.9534
[8 empty] | 0 | 0 | 0 | 77.3 | 2.9366
[8 empty] | 0 | 0 | 0 | 77.4 | 2.9199
[8 empty] | 0 | 0 | 0 | 77.5 | 2.9032
[8 empty] | 0 | 0 | 0 | 77.6 | 2.8866
[8 empty] | 0 | 0 | 0 | 77.7 | 2.87
[8 empty] | 0 | 0 | 0 | 77.8 | 2.8535
[8 empty] | 0 | 0 | 0 | 77.9 | 2.837
[8 empty] | 0 | 0 | 0 | 78 | 2.8205
[8 empty] | 0 | 0 | 0 | 78.1 | 2.8041
[8 empty] | 0 | 0 | 0 | 78.2 | 2.7877
[8 empty] | 0 | 0 | 0 | 78.3 | 2.7714
[8 empty] | 0 | 0 | 0 | 78.4 | 2.7551
[8 empty] | 0 | 0 | 0 | 78.5 | 2.7389
[8 empty] | 0 | 0 | 0 | 78.6 | 2.7226
[8 empty] | 0 | 0 | 0 | 78.7 | 2.7065
[8 empty] | 0 | 0 | 0 | 78.8 | 2.6904
[8 empty] | 0 | 0 | 0 | 78.9 | 2.6743
[8 empty] | 0 | 0 | 0 | 79 | 2.6582
[8 empty] | 0 | 0 | 0 | 79.1 | 2.6422
[8 empty] | 0 | 0 | 0 | 79.2 | 2.6263
[8 empty] | 0 | 0 | 0 | 79.3 | 2.6103
[8 empty] | 0 | 0 | 0 | 79.4 | 2.5945
[8 empty] | 0 | 0 | 0 | 79.5 | 2.5786
[8 empty] | 0 | 0 | 0 | 79.6 | 2.5628
[8 empty] | 0 | 0 | 0 | 79.7 | 2.5471
[8 empty] | 0 | 0 | 0 | 79.8 | 2.5313
[8 empty] | 0 | 0 | 0 | 79.9 | 2.5156
[8 empty] | 0 | 0 | 0 | 80 | 2.5
[8 empty] | 0 | 0 | 0 | 80.1 | 2.4844
[8 empty] | 0 | 0 | 0 | 80.2 | 2.4688
[8 empty] | 0 | 0 | 0 | 80.3 | 2.4533
[8 empty] | 0 | 0 | 0 | 80.4 | 2.4378
[8 empty] | 0 | 0 | 0 | 80.5 | 2.4224
[8 empty] | 0 | 0 | 0 | 80.6 | 2.4069
[8 empty] | 0 | 0 | 0 | 80.7 | 2.3916
[8 empty] | 0 | 0 | 0 | 80.8 | 2.3762
[8 empty] | 0 | 0 | 0 | 80.9 | 2.3609
[8 empty] | 0 | 0 | 0 | 81 | 2.3457
[8 empty] | 0 | 0 | 0 | 81.1 | 2.3305
[8 empty] | 0 | 0 | 0 | 81.2 | 2.3153
[8 empty] | 0 | 0 | 0 | 81.3 | 2.3001
[8 empty] | 0 | 0 | 0 | 81.4 | 2.285
[8 empty] | 0 | 0 | 0 | 81.5 | 2.2699
[8 empty] | 0 | 0 | 0 | 81.6 | 2.2549
[8 empty] | 0 | 0 | 0 | 81.7 | 2.2399
[8 empty] | 0 | 0 | 0 | 81.8 | 2.2249
[8 empty] | 0 | 0 | 0 | 81.9 | 2.21
[8 empty] | 0 | 0 | 0 | 82 | 2.1951
[8 empty] | 0 | 0 | 0 | 82.1 | 2.1803
[8 empty] | 0 | 0 | 0 | 82.2 | 2.1655
[8 empty] | 0 | 0 | 0 | 82.3 | 2.1507
[8 empty] | 0 | 0 | 0 | 82.4 | 2.1359
[8 empty] | 0 | 0 | 0 | 82.5 | 2.1212
[8 empty] | 0 | 0 | 0 | 82.6 | 2.1065
[8 empty] | 0 | 0 | 0 | 82.7 | 2.0919
[8 empty] | 0 | 0 | 0 | 82.8 | 2.0773
[8 empty] | 0 | 0 | 0 | 82.9 | 2.0627
[8 empty] | 0 | 0 | 0 | 83 | 2.0482
[8 empty] | 0 | 0 | 0 | 83.1 | 2.0337
[8 empty] | 0 | 0 | 0 | 83.2 | 2.0192
[8 empty] | 0 | 0 | 0 | 83.3 | 2.0048
[8 empty] | 0 | 0 | 0 | 83.4 | 1.9904
[8 empty] | 0 | 0 | 0 | 83.5 | 1.976
[8 empty] | 0 | 0 | 0 | 83.6 | 1.9617
[8 empty] | 0 | 0 | 0 | 83.7 | 1.9474
[8 empty] | 0 | 0 | 0 | 83.8 | 1.9332
[8 empty] | 0 | 0 | 0 | 83.9 | 1.919
[8 empty] | 0 | 0 | 0 | 84 | 1.9048
[8 empty] | 0 | 0 | 0 | 84.1 | 1.8906
[8 empty] | 0 | 0 | 0 | 84.2 | 1.8765
[8 empty] | 0 | 0 | 0 | 84.3 | 1.8624
[8 empty] | 0 | 0 | 0 | 84.4 | 1.8483
[8 empty] | 0 | 0 | 0 | 84.5 | 1.8343
[8 empty] | 0 | 0 | 0 | 84.6 | 1.8203
[8 empty] | 0 | 0 | 0 | 84.7 | 1.8064
[8 empty] | 0 | 0 | 0 | 84.8 | 1.7925
[8 empty] | 0 | 0 | 0 | 84.9 | 1.7786
[8 empty] | 0 | 0 | 0 | 85 | 1.7647
[8 empty] | 0 | 0 | 0 | 85.1 | 1.7509
[8 empty] | 0 | 0 | 0 | 85.2 | 1.7371
[8 empty] | 0 | 0 | 0 | 85.3 | 1.7233
[8 empty] | 0 | 0 | 0 | 85.4 | 1.7096
[8 empty] | 0 | 0 | 0 | 85.5 | 1.6959
[8 empty] | 0 | 0 | 0 | 85.6 | 1.6822
[8 empty] | 0 | 0 | 0 | 85.7 | 1.6686
[8 empty] | 0 | 0 | 0 | 85.8 | 1.655
[8 empty] | 0 | 0 | 0 | 85.9 | 1.6414
[8 empty] | 0 | 0 | 0 | 86 | 1.6279
[8 empty] | 0 | 0 | 0 | 86.1 | 1.6144
[8 empty] | 0 | 0 | 0 | 86.2 | 1.6009
[8 empty] | 0 | 0 | 0 | 86.3 | 1.5875
[8 empty] | 0 | 0 | 0 | 86.4 | 1.5741
[8 empty] | 0 | 0 | 0 | 86.5 | 1.5607
[8 empty] | 0 | 0 | 0 | 86.6 | 1.5473
[8 empty] | 0 | 0 | 0 | 86.7 | 1.534
[8 empty] | 0 | 0 | 0 | 86.8 | 1.5207
[8 empty] | 0 | 0 | 0 | 86.9 | 1.5075
[8 empty] | 0 | 0 | 0 | 87 | 1.4943
[8 empty] | 0 | 0 | 0 | 87.1 | 1.4811
[8 empty] | 0 | 0 | 0 | 87.2 | 1.4679
[8 empty] | 0 | 0 | 0 | 87.3 | 1.4548
[8 empty] | 0 | 0 | 0 | 87.4 | 1.4416
[8 empty] | 0 | 0 | 0 | 87.5 | 1.4286
[8 empty] | 0 | 0 | 0 | 87.6 | 1.4155
[8 empty] | 0 | 0 | 0 | 87.7 | 1.4025
[8 empty] | 0 | 0 | 0 | 87.8 | 1.3895
[8 empty] | 0 | 0 | 0 | 87.9 | 1.3766
[8 empty] | 0 | 0 | 0 | 88 | 1.3636
[8 empty] | 0 | 0 | 0 | 88.1 | 1.3507
[8 empty] | 0 | 0 | 0 | 88.2 | 1.3379
[8 empty] | 0 | 0 | 0 | 88.3 | 1.325
[8 empty] | 0 | 0 | 0 | 88.4 | 1.3122
[8 empty] | 0 | 0 | 0 | 88.5 | 1.2994
[8 empty] | 0 | 0 | 0 | 88.6 | 1.2867
[8 empty] | 0 | 0 | 0 | 88.7 | 1.274
[8 empty] | 0 | 0 | 0 | 88.8 | 1.2613
[8 empty] | 0 | 0 | 0 | 88.9 | 1.2486
[8 empty] | 0 | 0 | 0 | 89 | 1.236
[8 empty] | 0 | 0 | 0 | 89.1 | 1.2233
[8 empty] | 0 | 0 | 0 | 89.2 | 1.2108
[8 empty] | 0 | 0 | 0 | 89.3 | 1.1982
[8 empty] | 0 | 0 | 0 | 89.4 | 1.1857
[8 empty] | 0 | 0 | 0 | 89.5 | 1.1732
[8 empty] | 0 | 0 | 0 | 89.6 | 1.1607
[8 empty] | 0 | 0 | 0 | 89.7 | 1.1483
[8 empty] | 0 | 0 | 0 | 89.8 | 1.1359
[8 empty] | 0 | 0 | 0 | 89.9 | 1.1235
[8 empty] | 0 | 0 | 0 | 90 | 1.1111
[8 empty] | 0 | 0 | 0 | 90.1 | 1.0988
[8 empty] | 0 | 0 | 0 | 90.2 | 1.0865
[8 empty] | 0 | 0 | 0 | 90.3 | 1.0742
[8 empty] | 0 | 0 | 0 | 90.4 | 1.0619
[8 empty] | 0 | 0 | 0 | 90.5 | 1.0497
[8 empty] | 0 | 0 | 0 | 90.6 | 1.0375
[8 empty] | 0 | 0 | 0 | 90.7 | 1.0254
[8 empty] | 0 | 0 | 0 | 90.8 | 1.0132
[8 empty] | 0 | 0 | 0 | 90.9 | 1.0011
[8 empty] | 0 | 0 | 0 | 91 | 0.98901
[8 empty] | 0 | 0 | 0 | 91.1 | 0.97695
[8 empty] | 0 | 0 | 0 | 91.2 | 0.96491
[8 empty] | 0 | 0 | 0 | 91.3 | 0.9529
[8 empty] | 0 | 0 | 0 | 91.4 | 0.94092
[8 empty] | 0 | 0 | 0 | 91.5 | 0.92896
[8 empty] | 0 | 0 | 0 | 91.6 | 0.91703
[8 empty] | 0 | 0 | 0 | 91.7 | 0.90513
[8 empty] | 0 | 0 | 0 | 91.8 | 0.89325
[8 empty] | 0 | 0 | 0 | 91.9 | 0.88139
[8 empty] | 0 | 0 | 0 | 92 | 0.86957
[8 empty] | 0 | 0 | 0 | 92.1 | 0.85776
[8 empty] | 0 | 0 | 0 | 92.2 | 0.84599
[8 empty] | 0 | 0 | 0 | 92.3 | 0.83424
[8 empty] | 0 | 0 | 0 | 92.4 | 0.82251
[8 empty] | 0 | 0 | 0 | 92.5 | 0.81081
[8 empty] | 0 | 0 | 0 | 92.6 | 0.79914
[8 empty] | 0 | 0 | 0 | 92.7 | 0.78749
[8 empty] | 0 | 0 | 0 | 92.8 | 0.77586
[8 empty] | 0 | 0 | 0 | 92.9 | 0.76426
[8 empty] | 0 | 0 | 0 | 93 | 0.75269
[8 empty] | 0 | 0 | 0 | 93.1 | 0.74114
[8 empty] | 0 | 0 | 0 | 93.2 | 0.72961
[8 empty] | 0 | 0 | 0 | 93.3 | 0.71811
[8 empty] | 0 | 0 | 0 | 93.4 | 0.70664
[8 empty] | 0 | 0 | 0 | 93.5 | 0.69519
[8 empty] | 0 | 0 | 0 | 93.6 | 0.68376
[8 empty] | 0 | 0 | 0 | 93.7 | 0.67236
[8 empty] | 0 | 0 | 0 | 93.8 | 0.66098
[8 empty] | 0 | 0 | 0 | 93.9 | 0.64963
[8 empty] | 0 | 0 | 0 | 94 | 0.6383
[8 empty] | 0 | 0 | 0 | 94.1 | 0.62699
[8 empty] | 0 | 0 | 0 | 94.2 | 0.61571
[8 empty] | 0 | 0 | 0 | 94.3 | 0.60445
[8 empty] | 0 | 0 | 0 | 94.4 | 0.59322
[8 empty] | 0 | 0 | 0 | 94.5 | 0.58201
[8 empty] | 0 | 0 | 0 | 94.6 | 0.57082
[8 empty] | 0 | 0 | 0 | 94.7 | 0.55966
[8 empty] | 0 | 0 | 0 | 94.8 | 0.54852
[8 empty] | 0 | 0 | 0 | 94.9 | 0.53741
[8 empty] | 0 | 0 | 0 | 95 | 0.52632
[8 empty] | 0 | 0 | 0 | 95.1 | 0.51525
[8 empty] | 0 | 0 | 0 | 95.2 | 0.5042
[8 empty] | 0 | 0 | 0 | 95.3 | 0.49318
[8 empty] | 0 | 0 | 0 | 95.4 | 0.48218
[8 empty] | 0 | 0 | 0 | 95.5 | 0.4712
[8 empty] | 0 | 0 | 0 | 95.6 | 0.46025
[8 empty] | 0 | 0 | 0 | 95.7 | 0.44932
[8 empty] | 0 | 0 | 0 | 95.8 | 0.43841
[8 empty] | 0 | 0 | 0 | 95.9 | 0.42753
[8 empty] | 0 | 0 | 0 | 96 | 0.41667
[8 empty] | 0 | 0 | 0 | 96.1 | 0.40583
[8 empty] | 0 | 0 | 0 | 96.2 | 0.39501
[8 empty] | 0 | 0 | 0 | 96.3 | 0.38422
[8 empty] | 0 | 0 | 0 | 96.4 | 0.37344
[8 empty] | 0 | 0 | 0 | 96.5 | 0.36269
[8 empty] | 0 | 0 | 0 | 96.6 | 0.35197
[8 empty] | 0 | 0 | 0 | 96.7 | 0.34126
[8 empty] | 0 | 0 | 0 | 96.8 | 0.33058
[8 empty] | 0 | 0 | 0 | 96.9 | 0.31992
[8 empty] | 0 | 0 | 0 | 97 | 0.30928
[8 empty] | 0 | 0 | 0 | 97.1 | 0.29866
[8 empty] | 0 | 0 | 0 | 97.2 | 0.28807
[8 empty] | 0 | 0 | 0 | 97.3 | 0.27749
[8 empty] | 0 | 0 | 0 | 97.4 | 0.26694
[8 empty] | 0 | 0 | 0 | 97.5 | 0.25641
[8 empty] | 0 | 0 | 0 | 97.6 | 0.2459
[8 empty] | 0 | 0 | 0 | 97.7 | 0.23541
[8 empty] | 0 | 0 | 0 | 97.8 | 0.22495
[8 empty] | 0 | 0 | 0 | 97.9 | 0.2145
[8 empty] | 0 | 0 | 0 | 98 | 0.20408
[8 empty] | 0 | 0 | 0 | 98.1 | 0.19368
[8 empty] | 0 | 0 | 0 | 98.2 | 0.1833
[8 empty] | 0 | 0 | 0 | 98.3 | 0.17294
[8 empty] | 0 | 0 | 0 | 98.4 | 0.1626
[8 empty] | 0 | 0 | 0 | 98.5 | 0.15228
[8 empty] | 0 | 0 | 0 | 98.6 | 0.14199
[8 empty] | 0 | 0 | 0 | 98.7 | 0.13171
[8 empty] | 0 | 0 | 0 | 98.8 | 0.12146
[8 empty] | 0 | 0 | 0 | 98.9 | 0.11122
[8 empty] | 0 | 0 | 0 | 99 | 0.10101
[8 empty] | 0 | 0 | 0 | 99.1 | 0.090817
[8 empty] | 0 | 0 | 0 | 99.2 | 0.080645
[8 empty] | 0 | 0 | 0 | 99.3 | 0.070493
[8 empty] | 0 | 0 | 0 | 99.4 | 0.060362
[8 empty] | 0 | 0 | 0 | 99.5 | 0.050251
[8 empty] | 0 | 0 | 0 | 99.6 | 0.040161
[8 empty] | 0 | 0 | 0 | 99.7 | 0.03009
[8 empty] | 0 | 0 | 0 | 99.8 | 0.02004
[8 empty] | 0 | 0 | 0 | 99.9 | 0.01001
[8 empty] | 0 | 0 | 0 | 100 | 1.7053e-13
Use NOAA Atlas 14 (http://hdsc.nws.noaa.gov/hdsc/pfds/)

## Summary
DEQ Virginia Runoff Reduction Method New Development Compliance Spreadsheet - Version 3.0
BMP Design Specifications List: | 2013 Draft Stds & Specs
Site Summary
Total Rainfall = 43 inches
Site Land Cover Summary
| A soils | B Soils | C Soils | D Soils | Totals | % of Total
Forest/Open (acres) | 0 | 0 | 0 | 0 | 0 | 0
Managed Turf (acres) | 0 | 0 | 0 | 0 | 0 | 0
Impervious Cover (acres) | 0 | 0 | 0 | 0 | 0 | 0
[5 empty] | 0 | 0
Site Tv and Land Cover Nutrient Loads
Site Rv | 0
Treatment Volume (ft3) | 0
TP Load (lb/yr) | 0
TN Load (lb/yr) | 0
Total TP Load Reduction Required (lb/yr) | --
Site Compliance Summary
Total Runoff Volume Reduction (ft3) | #N/A
Total TP Load Reduction Achieved (lb/yr) | #N/A
Total TN Load Reduction Achieved (lb/yr) | #N/A
Remaining Post Development TP Load (lb/yr) | #N/A
Remaining TP Load Reduction (lb/yr) Required | --
Drainage Area Summary
| D.A. A | D.A. B | D.A. C | D.A. D | D.A. E | Total
Forest/Open (acres) | 0 | 0 | 0 | 0 | 0 | 0
Managed Turf (acres) | 0 | 0 | 0 | 0 | 0 | 0
Impervious Cover (acres) | 0 | 0 | 0 | 0 | 0 | 0
Total Area (acres) | 0 | 0 | 0 | 0 | 0 | 0
Drainage Area Compliance Summary
| D.A. A | D.A. B | D.A. C | D.A. D | D.A. E | Total
TP Load Reduced (lb/yr) | #N/A | #N/A | #N/A | #N/A | #N/A | #N/A
TN Load Reduced (lb/yr) | #N/A | #N/A | #N/A | #N/A | #N/A | #N/A
Drainage Area A Summary
Land Cover Summary
| A Soils | B Soils | C Soils | D Soils | Total | % of Total
Forest/Open (acres) | 0 | 0 | 0 | 0 | 0 | 0
Managed Turf (acres) | 0 | 0 | 0 | 0 | 0 | 0
Impervious Cover (acres) | 0 | 0 | 0 | 0 | 0 | 0
0
BMP Selections
Practice | Managed Turf Credit Area (acres) | Impervious Cover Credit Area (acres) | BMP Treatment Volume (ft3) | TP Load from Upstream Practices (lbs) | Untreated TP Load to Practice (lbs) | TP Removed (lb/yr) | TP Remaining (lb/yr) | Downstream Treatment to be Employed
Total Impervious Cover Treated (acres) | 0
Total Turf Area Treated (acres) | 0
Total TP Load Reduction Achieved in D.A. (lb/yr) | #N/A
Total TN Load Reduction Achieved in D.A. (lb/yr) | #N/A
Drainage Area B Summary
Land Cover Summary
| A Soils | B Soils | C Soils | D Soils | Total | % of Total
Forest/Open (acres) | 0 | 0 | 0 | 0 | 0 | 0
Managed Turf (acres) | 0 | 0 | 0 | 0 | 0 | 0
Impervious Cover (acres) | 0 | 0 | 0 | 0 | 0 | 0
0
BMP Selections
Practice | Managed Turf Credit Area (acres) | Impervious Cover Credit Area (acres) | BMP Treatment Volume (ft3) | TP Load from Upstream Practices (lbs) | Untreated TP Load to Practice (lbs) | TP Removed (lb/yr) | TP Remaining (lb/yr) | Downstream Treatment to be Employed
Total Impervious Cover Treated (acres) | 0
Total Turf Area Treated (acres) | 0
Total TP Load Reduction Achieved in D.A. (lb/yr) | #N/A
Total TN Load Reduction Achieved in D.A. (lb/yr) | #N/A
Drainage Area C Summary
Land Cover Summary
| A Soils | B Soils | C Soils | D Soils | Total | % of Total
Forest/Open (acres) | 0 | 0 | 0 | 0 | 0 | 0
Managed Turf (acres) | 0 | 0 | 0 | 0 | 0 | 0
Impervious Cover (acres) | 0 | 0 | 0 | 0 | 0 | 0
0
BMP Selections
Practice | Managed Turf Credit Area (acres) | Impervious Cover Credit Area (acres) | BMP Treatment Volume (ft3) | TP Load from Upstream Practices (lbs) | Untreated TP Load to Practice (lbs) | TP Removed (lb/yr) | TP Remaining (lb/yr) | Downstream Treatment to be Employed
Total Impervious Cover Treated (acres) | 0
Total Turf Area Treated (acres) | 0
Total TP Load Reduction Achieved in D.A. (lb/yr) | #N/A
Total TN Load Reduction Achieved in D.A. (lb/yr) | #N/A
Drainage Area D Summary
Land Cover Summary
| A Soils | B Soils | C Soils | D Soils | Total | % of Total
Forest/Open (acres) | 0 | 0 | 0 | 0 | 0 | 0
Managed Turf (acres) | 0 | 0 | 0 | 0 | 0 | 0
Impervious Cover (acres) | 0 | 0 | 0 | 0 | 0 | 0
0
BMP Selections
Practice | Managed Turf Credit Area (acres) | Impervious Cover Credit Area (acres) | BMP Treatment Volume (ft3) | TP Load from Upstream Practices (lbs) | Untreated TP Load to Practice (lbs) | TP Removed (lb/yr) | TP Remaining (lb/yr) | Downstream Treatment to be Employed
Total Impervious Cover Treated (acres) | 0
Total Turf Area Treated (acres) | 0
Total TP Load Reduction Achieved in D.A. (lb/yr) | #N/A
Total TN Load Reduction Achieved in D.A. (lb/yr) | #N/A
Drainage Area E Summary
Land Cover Summary
| A Soils | B Soils | C Soils | D Soils | Total | % of Total
Forest/Open (acres) | 0 | 0 | 0 | 0 | 0 | 0
Managed Turf (acres) | 0 | 0 | 0 | 0 | 0 | 0
Impervious Cover (acres) | 0 | 0 | 0 | 0 | 0 | 0
0
BMP Selections
Practice | Managed Turf Credit Area (acres) | Impervious Cover Credit Area (acres) | BMP Treatment Volume (ft3) | TP Load from Upstream Practices (lbs) | Untreated TP Load to Practice (lbs) | TP Removed (lb/yr) | TP Remaining (lb/yr) | Downstream Treatment to be Employed
Total Impervious Cover Treated (acres) | 0
Total Turf Area Treated (acres) | 0
Total TP Load Reduction Achieved in D.A. (lb/yr) | #N/A
Total TN Load Reduction Achieved in D.A. (lb/yr) | #N/A
Runoff Volume and CN Calculations
| 1-year storm | 2-year storm | 10-year storm
Target Rainfall Event (in) | 0 | 0 | 0
Drainage Areas | RV & CN | Drainage Area A | Drainage Area B | Drainage Area C | Drainage Area D | Drainage Area E
CN |  | 0 | 0 | 0 | 0 | 0
RR (ft3) |  | #N/A | #N/A | #N/A | #N/A | #N/A
1-year return period | RV wo RR (ws-in) | 0 | 0 | 0 | 0 | 0
| RV w RR (ws-in) | #N/A | #N/A | #N/A | #N/A | #N/A
| CN adjusted | 0 | 0 | 0 | 0 | 0
2-year return period | RV wo RR (ws-in) | 0 | 0 | 0 | 0 | 0
| RV w RR (ws-in) | #N/A | #N/A | #N/A | #N/A | #N/A
| CN adjusted | 0 | 0 | 0 | 0 | 0
10-year return period | RV wo RR (ws-in) | 0 | 0 | 0 | 0 | 0
| RV w RR (ws-in) | #N/A | #N/A | #N/A | #N/A | #N/A
| CN adjusted | 0 | 0 | 0 | 0 | 0
Update Summary Sheet
Print
Print Preview

## Notes
Version 2.8 - June 2014 - 2011 BMP Stds & Specs
1 | Fixed summary sheet - totals /percentage column fixed
2 | Corrected nitrogen efficiency percentages
3 | Corrected the Rv value in column J for managed turf
4 | Checked and revised runoff reduction credit values assigned
Version 3.0 - 2011 and draft 2013 BMP Stds & Specs
General
1 | Added error checks and user prompts to Site tab, DA tabs, and Runoff Volume and CN tab for data input errors.
2 | Various format changes thoughout the spreadsheet.
3 | Combined 2011 and 2013 BMP spreadsheets into one spreadsheet with a user selection option included in Site tab (row 2).
4 | User input cell color changed from cyan blue to green; calculation cells changed from mid-grey to light grey; and added final result cell in indigo.
Site tab
5 | Locked annual rainfall of 43 inches for use throughout Virginia since regulatory site based TP load limit is based on this value.
6 | Corrected error in formula for summation of nitrogen removal from runoff reduction practices for each Drainage Area tab (cell V79).
7 | Added button and shortcut (Ctrl+Shift+R) to clear user inputs from all worksheets.
8 | Added shortcut (Ctrl+Shift+D) to clear land cover data from Site tab.
9 | Added data entry instruction when user inputs blank (row 8).
10 | Moved and revised TP load reduction requirement (now in blue) to columns A to H, rows 27-30.
D.A. tabs
11 | Added MTDs: Hydrodynamic, Filtering, Generic.
12 | Added "Total BMP Treatment Volume (ft3)" column.
13 | Rearranged previous Turf and Impervious input rows to adjacent cells in same row so each practice now located in one row.
14 | Consolidated BMP Practice heading and added (RR or no RR label) to each practice to identify those with and without Runoff Reduction.
15 | Added " Total Phosphorus Available for Removal in D.A. _ (lbs)".
16 | Added button to clear BMP credit areas entered for each practice.
17 | Added user prompts to assist with user-input Rainwater Harvesting runoff reduction credit, and MTDs.
18 | Renamed Credit and Phosphorus/Nitrogen Efficiency column headers to Runoff Removal Credit and Phosphorus/Nitrogen Removal Efficiency for clarity.
19 | Removed "RR" from Column headings referring to runoff volume and TP load from upstream practices (which may be RR or non-RR practices).
20 | Renamed "10. Wet Swale (Coastal Plain)" to "10. Wet Swale" in BMP heading in order to improve clarity. The practice is well suited for but not limited to the Coastal Plain.
21 | Renamed "14. Manufactured BMPs" section heading to "14. Manufactured Treatment Device"s for consistency with Virginia BMP Clearinghouse.
22 | Added "Micro-Bioretention #1" and "Micro-Bioretention #2" to Bioretention headings (6.a and 6.b on tab, respectively) from Spec 9.
23 | Replaced zero values from all data entry cells with blank cells, blocked out calculation and data entry cells where input or calculations are not applicable.
Water Quality Compliance tab
24 | Optimized and reorganized for improved information output.
25 | Added "Runoff Reduction Volume and TP By Drainage Area".
Runoff Volume and CN tab
26 | Reorganized and renamed Channel and Flood Protection tab to Runoff Volume and CN to more accurately reflect information provided.
27 | Added user notes regarding limitations of Runoff Volume and CN tab for water quantity calculations.
28 | Renamed CNweighted to CN(D.A. X) for the CNs based on soils and land cover types for each drainage area
Summary tab
29 | Added "Print Preview" button.
30 | Fixed runtime error in Summary tab update macro.
31 | Added "BMP Treatment Volume", "TP Load from Upstream practice", "TP Removed" and "TP remaining" columns to Summary tab.
32 | Optimized macro efficiency and eliminated screen updating/flashing during macros.
33 | Corrected Summary tab macro -Turf missing routine missing "<>".
34 | Added Error Summary Table to Summary tab (appears only if errors on Site tab or Drainage Area tabs are present)
35 | Expanded and improved Runoff Coefficient and CN calculation section.

## Summary_BU (hidden)
DEQ Virginia Runoff Reduction Method New Development Compliance Spreadsheet - Version 3.0
BMP Design Specifications List: | 2013 Draft Stds & Specs
Site Summary
Total Rainfall = 43 inches
Site Land Cover Summary
| A soils | B Soils | C Soils | D Soils | Totals | % of Total
Forest/Open (acres) | 0 | 0 | 0 | 0 | 0 | 0
Managed Turf (acres) | 0 | 0 | 0 | 0 | 0 | 0
Impervious Cover (acres) | 0 | 0 | 0 | 0 | 0 | 0
[5 empty] | 0 | 0
Site Tv and Land Cover Nutrient Loads
Site Rv | 0
Treatment Volume (ft3) | 0
TP Load (lb/yr) | 0
TN Load (lb/yr) | 0
Total TP Load Reduction Required (lb/yr) | --
Site Compliance Summary
Total Runoff Volume Reduction (ft3) | #N/A
Total TP Load Reduction Achieved (lb/yr) | #N/A
Total TN Load Reduction Achieved (lb/yr) | #N/A
Remaining Post Development TP Load (lb/yr) | #N/A
Remaining TP Load Reduction (lb/yr) Required | --
Drainage Area Summary
| D.A. A | D.A. B | D.A. C | D.A. D | D.A. E | Total
Forest/Open (acres) | 0 | 0 | 0 | 0 | 0 | 0
Managed Turf (acres) | 0 | 0 | 0 | 0 | 0 | 0
Impervious Cover (acres) | 0 | 0 | 0 | 0 | 0 | 0
Total Area (acres) | 0 | 0 | 0 | 0 | 0 | 0
Drainage Area Compliance Summary
| D.A. A | D.A. B | D.A. C | D.A. D | D.A. E | Total
TP Load Reduced (lb/yr) | #N/A | #N/A | #N/A | #N/A | #N/A | #N/A
TN Load Reduced (lb/yr) | #N/A | #N/A | #N/A | #N/A | #N/A | #N/A
Drainage Area A Summary
Land Cover Summary
| A Soils | B Soils | C Soils | D Soils | Total | % of Total
Forest/Open (acres) | 0 | 0 | 0 | 0 | 0 | 0
Managed Turf (acres) | 0 | 0 | 0 | 0 | 0 | 0
Impervious Cover (acres) | 0 | 0 | 0 | 0 | 0 | 0
0
BMP Selections
Practice | Managed Turf Credit Area (acres) | Impervious Cover Credit Area (acres) | BMP Treatment Volume (ft3) | TP Load from Upstream Practices (lbs) | Untreated TP Load to Practice (lbs) | TP Removed (lb/yr) | TP Remaining (lb/yr) | Downstream Treatment to be Employed
Total Impervious Cover Treated (acres) | 0
Total Turf Area Treated (acres) | 0
Total TP Load Reduction Achieved in D.A. (lb/yr) | #N/A
Total TN Load Reduction Achieved in D.A. (lb/yr) | #N/A
Drainage Area B Summary
Land Cover Summary
| A Soils | B Soils | C Soils | D Soils | Total | % of Total
Forest/Open (acres) | 0 | 0 | 0 | 0 | 0 | 0
Managed Turf (acres) | 0 | 0 | 0 | 0 | 0 | 0
Impervious Cover (acres) | 0 | 0 | 0 | 0 | 0 | 0
0
BMP Selections
Practice | Managed Turf Credit Area (acres) | Impervious Cover Credit Area (acres) | BMP Treatment Volume (ft3) | TP Load from Upstream Practices (lbs) | Untreated TP Load to Practice (lbs) | TP Removed (lb/yr) | TP Remaining (lb/yr) | Downstream Treatment to be Employed
Total Impervious Cover Treated (acres) | 0
Total Turf Area Treated (acres) | 0
Total TP Load Reduction Achieved in D.A. (lb/yr) | #N/A
Total TN Load Reduction Achieved in D.A. (lb/yr) | #N/A
Drainage Area C Summary
Land Cover Summary
| A Soils | B Soils | C Soils | D Soils | Total | % of Total
Forest/Open (acres) | 0 | 0 | 0 | 0 | 0 | 0
Managed Turf (acres) | 0 | 0 | 0 | 0 | 0 | 0
Impervious Cover (acres) | 0 | 0 | 0 | 0 | 0 | 0
0
BMP Selections
Practice | Managed Turf Credit Area (acres) | Impervious Cover Credit Area (acres) | BMP Treatment Volume (ft3) | TP Load from Upstream Practices (lbs) | Untreated TP Load to Practice (lbs) | TP Removed (lb/yr) | TP Remaining (lb/yr) | Downstream Treatment to be Employed
Total Impervious Cover Treated (acres) | 0
Total Turf Area Treated (acres) | 0
Total TP Load Reduction Achieved in D.A. (lb/yr) | #N/A
Total TN Load Reduction Achieved in D.A. (lb/yr) | #N/A
Drainage Area D Summary
Land Cover Summary
| A Soils | B Soils | C Soils | D Soils | Total | % of Total
Forest/Open (acres) | 0 | 0 | 0 | 0 | 0 | 0
Managed Turf (acres) | 0 | 0 | 0 | 0 | 0 | 0
Impervious Cover (acres) | 0 | 0 | 0 | 0 | 0 | 0
0
BMP Selections
Practice | Managed Turf Credit Area (acres) | Impervious Cover Credit Area (acres) | BMP Treatment Volume (ft3) | TP Load from Upstream Practices (lbs) | Untreated TP Load to Practice (lbs) | TP Removed (lb/yr) | TP Remaining (lb/yr) | Downstream Treatment to be Employed
Total Impervious Cover Treated (acres) | 0
Total Turf Area Treated (acres) | 0
Total TP Load Reduction Achieved in D.A. (lb/yr) | #N/A
Total TN Load Reduction Achieved in D.A. (lb/yr) | #N/A
Drainage Area E Summary
Land Cover Summary
| A Soils | B Soils | C Soils | D Soils | Total | % of Total
Forest/Open (acres) | 0 | 0 | 0 | 0 | 0 | 0
Managed Turf (acres) | 0 | 0 | 0 | 0 | 0 | 0
Impervious Cover (acres) | 0 | 0 | 0 | 0 | 0 | 0
0
BMP Selections
Practice | Managed Turf Credit Area (acres) | Impervious Cover Credit Area (acres) | BMP Treatment Volume (ft3) | TP Load from Upstream Practices (lbs) | Untreated TP Load to Practice (lbs) | TP Removed (lb/yr) | TP Remaining (lb/yr) | Downstream Treatment to be Employed
Total Impervious Cover Treated (acres) | 0
Total Turf Area Treated (acres) | 0
Total TP Load Reduction Achieved in D.A. (lb/yr) | #N/A
Total TN Load Reduction Achieved in D.A. (lb/yr) | #N/A
Runoff Volume and CN Calculations
| 1-year storm | 2-year storm | 10-year storm
Target Rainfall Event (in) | 0 | 0 | 0
Drainage Areas | RV & CN | Drainage Area A | Drainage Area B | Drainage Area C | Drainage Area D | Drainage Area E
CN |  | 0 | 0 | 0 | 0 | 0
RR (ft3) |  | #N/A | #N/A | #N/A | #N/A | #N/A
1-year return period | RV wo RR (ws-in) | 0 | 0 | 0 | 0 | 0
| RV w RR (ws-in) | #N/A | #N/A | #N/A | #N/A | #N/A
| CN adjusted | 0 | 0 | 0 | 0 | 0
2-year return period | RV wo RR (ws-in) | 0 | 0 | 0 | 0 | 0
| RV w RR (ws-in) | #N/A | #N/A | #N/A | #N/A | #N/A
| CN adjusted | 0 | 0 | 0 | 0 | 0
10-year return period | RV wo RR (ws-in) | 0 | 0 | 0 | 0 | 0
| RV w RR (ws-in) | #N/A | #N/A | #N/A | #N/A | #N/A
| CN adjusted | 0 | 0 | 0 | 0 | 0
Update Summary Sheet
Print
Print Preview

## VHid (hidden)
VRRMsafe2015